## HRCs
Equipment setup |  | Signal IN | Signal OUT
D5 tape machine (with source tape from Michele / 51 min 480i) |  |  | SDI 601 (SMPTE259M)
MPEG2 encoder (noise reduction off, 3:2 pulldown off, MP@ML) |  | SDI 601 | DVB-ASI (transport stream)
SFQ Test Transmitter (R&S Ser. 832 461 / 001 - 64 QAM) |  | DVB-ASI | RF coax (64 QAM)
EFA Test Receiver (R&S Ser. 836 685 / 004, Var. 23 - QAM) |  | RF coax | DVB-SPI LVDS (transport stream)
DVMD MPEG2 Meas. Decoder (R&S Ser. 831 932 / 020) |  | DVB-SPI | SDI 601
D5 tape machine (with destination tapes [1] thru [5]) |  | SDI 601
Time codes on the destination tapes are copied from the source tape, including a propagation delay due to processing runtime
HRC processed | Data rate Video | Tape | Remarks
64QAM - no noise | 6.0 Mbit/s | 1 | nearly no degradations
64QAM - no noise | 2.0 Mbit/s | 2 | strong degradations in lot of scenes (*)
64QAM - no noise | 3.0 Mbit/s | 3 | a lot degradations in (*)
64QAM - no noise | 1.5 Mbit/s | 4 | very strong degradation in (*)
64QAM with wide band noise 23.5 dB C/N | 6.0 Mbit/s | 5.1 | intermittend slice and block errors with a few freeze frames
64QAM with wide band noise 23.0 dB C/N | 1.5 Mbit/s | 5.2 | overlay of (5.1) and (4)
(*) the following scenes were very good for strong degradations due to data rate constraints:
fire of starting Apollo rocket |  |  | "Apollo 13"
fire with two person swinging above (very short scene cut !) |  |  | "Mummy"
water hydrant in the film studios (two different scenes) |  |  | "Universal"
water spilled over the roof |  |  | "Universal"

## SRCs
Available Source | Content Description | Original Format / Content Provider | Seq | Original | Actual | TC Start | TC End
“Apollo 13” | Lift off scene: synthetic picture, fine detail, jerky motion | Original Film, telecined to 480i60 Universal Studios; POC: Teranex | 1 | 0:03 | 0:02 | 1:47 | 1:49
“Casper” | Synthetic picture-digital CGI | 12 fps original converted to film at 24 fps, telecined to 480i60 and 576i50, Universal Studios; POC: Teranex | 2 | 0:04 | 0:01 | 1:49 | 1:50
“Woody Woodpecker” | Synthetic picture-traditional animation | 12 fps original converted to film at 24 fps, telecined to 480i60 and 576i50 Universal Studios; POC: Teranex | 3 | 0:04 | 0:01 | 1:50 | 1:51
“Land Before Time” | Synthetic picture | Original Film, telecined to 480i60 and 576i60 Universal Studios, POC: Teranex | 4 | 0:04 | 0:01 | 1:51 | 1:52
“The Thing” | Remake of original, Snow scenes, various Motion | Original Film, telecined to 480i60 and 576i60 Universal Studios, POC: Teranex | 5 | 0:04 | 0:03 | 1:52 | 1:55
“Frankenstein"” | Black and white original, “Bringing to life” scene | Original Film, telecined to 480i60 and 576i60 Universal Studios, POC: Teranex | 6 | 0:04 | 0:02 | 1:55 | 1:57
“Mummy Returns” | Movie Trailer-special effects | Original Film, telecined to 480i60 and 576i60 Universal Studios, POC: Teranex | 7 | 0:02 | 0:02 | 1:57 | 1:58
Ballet Dancing | Indoor Ballet Dancing Couple, fast rapid movement | Original Film, telecined to 480i60 Kodak; POC: Teranex | 8 | 0:02 | 0:02 | 1:58 | 2:00
Universal Theme Park | Varying motion, high contrast, full sunlight, water rides, inside rides, roller coaster | Capture with DigiBetaCam Teranex; POC: Teranex | 9 | 0:25 | 0:08 | 2:00 | 2:09
VQEG phase 1 scenes |  |  | 10 |  | 0:01 | 2:09 | 2:10
“Sahara” | Natural scenery, bugs, reptiles, sand storm, waterfall, nocturnal animals, fine detail | Original Film/HiDef—HD Down (3/2) insertion Mandalay Media Arts; POC: Teranex | 11 | 1:54 | 0:27 | 2:10 | 2:37
“Live on the Edge” | Movie Trailer-Car chasing scene | Original Film, telecined to 480i60 and 576i60 Universal Studios, POC: Teranex | - | 0:02 | not found
Sum |  |  |  |  | 0:50 | 1:47 | 2:37