## Ex. Focus on Compression
Example of a matrix that focuses on compression errors. The actual numbers are for illustrative purposes only
This matrix has 4 factors:
| 6 | SRC | Note a sparse matrix approach is used
| 5 | BitRates | [11 empty] | 8 | SRC
| 4 | FrameRates | [11 empty] | 4 | BitRates
| 2 | Codecs | [5 empty] | if the 20% RULE IS CONFIRMED | [5 empty] | 4 | FrameRates
[8 empty] | (see Section 5.2 TestPlan | [5 empty] | 2 | Codecs
| Codec A |  | BitRate 4Mbps | BitRate 2Mbps | BitRate 1Mbps | BitRate 448 Kbps | BitRate 256 Kbps | this could be from: |  |  |  |  | Codec A |  | BitRate 4Mbps | BitRate 2Mbps | BitRate 1Mbps | BitRate 448 Kbps
| e.g., H264 | Frame Rate 30 (or 25) | SRC(1,2,3) | SRC(1,2,3) | SRC(1,2,3) | SRC(1,2,3) | SRC(1,2,3,4) | Proponent A | 16 |  |  |  | e.g., H264 | Frame Rate 30 (or 25) | SRC(1,2,3,4) | SRC(1,2,3,4) | SRC(1,2,3,4) | SRC(1,2,3,4) | 16
|  | Frame Rate 10 | SRC(1,2,3) | SRC(1,2,3) | SRC(1,2,3) | SRC(1,2,3) | SRC(1,2,3,4) | Proponent A | 16 |  |  |  |  | Frame Rate 15 | SRC(5,6,7,8) | SRC(5,6,7,8) | SRC(5,6,7,8) | SRC(5,6,7,8) | 16
|  | Frame Rate 15 | SRC(4,5,6) | SRC(4,5,6) | SRC(4,5,6) | SRC(4,5,6) | SRC(3*,4,5,6) | Proponent B | 16 |  | Other Examples | >>>>>>> |  | Frame Rate 10 | SRC(1,2,3,4) | SRC(1,2,3,4) | SRC(1,2,3,4) | SRC(1,2,3,4) | 16
|  | Frame Rate 5 | SRC(4,5,6) | SRC(4,5,6) | SRC(4,5,6) | SRC(4,5,6) | SRC(3*,4,5,6) | Proponent B | 16 |  |  |  |  | Frame Rate 5 | SRC(5,6,7,8) | SRC(5,6,7,8) | SRC(5,6,7,8) | SRC(6,7,8) | 15
| Codec B |  | BitRate 4Mbps | BitRate 2Mbps | BitRate 1Mbps | BitRate 448 Kbps | BitRate 256 Kbps | [5 empty] | Codec B |  | BitRate 4Mbps | BitRate 2Mbps | BitRate 1Mbps | BitRate 448 Kbps
| e.g.,MPEG4 | Frame Rate 30 (or 25) | SRC(1,2,3) | SRC(1,2,3) | SRC(1,2,3) | SRC(1,2,3) | SRC(1,2,3,4) | Proponent C | 16 |  |  |  | e.g.,MPEG4 | Frame Rate 30 (or 25) | SRC(1,2,3,4) | SRC(1,2,3,4) | SRC(1,2,3,4) | SRC(1,2,3,4) | 16
|  | Frame Rate 10 | SRC(1,2,3) | SRC(1,2,3) | SRC(1,2,3) | SRC(1,2,3) | SRC(1,2,3,4) | Proponent C | 16 |  |  |  |  | Frame Rate 15 | SRC(5,6,7,8) | SRC(5,6,7,8) | SRC(5,6,7,8) | SRC(5,6,7,8) | 16
|  | Frame Rate 15 | SRC(4,5,6) | SRC(4,5,6) | SRC(4,5,6) | SRC(4,5,6) | SRC(3*,4,5,6) | Your own | 16 |  |  |  |  | Frame Rate 10 | SRC(1,2,3,4) | SRC(1,2,3,4) | SRC(1,2,3,4) | SRC(1,2,3,4) | 16
|  | Frame Rate 5 | SRC(4,5,6) | SRC(4,5,6) | SRC(4,5,6) | SRC(4,5,6) | SRC(3*,4,5,6) | Your own | 16 |  |  |  |  | Frame Rate 5 | SRC(5,6,7,8) | SRC(5,6,7,8) | SRC(5,6,7,8) | SRC(6,7,8) | 15 | 126 | Experimental Trials
|  |  | /\ |  | 3*=some post processing |  |  |  | 128 | Experimental Trials | [9 empty] | 8 | References
|  |  | /\ | [5 empty] | 6 | References |  |  |  | 6 | SRC |  |  |  |  | 134
|  |  | This should be presented as | [5 empty] | 134 |  |  |  |  | 4 | BitRates
|  |  | \/ | [10 empty] | 4 | FrameRates
|  |  | \/ | [10 empty] | 3 | Codecs
|  |  | this (or if possible both ways) | [5 empty] | 26 | Common+(Secret if any!) |  |  | Codec A |  | BitRate 4Mbps | BitRate 2Mbps | BitRate 1Mbps | BitRate 448 Kbps
|  |  | \/ | [5 empty] | 160 | TOTAL # of Trials |  |  | e.g., H264 | Frame Rate 30 (or 25) | SRC(1,2,3) | SRC(1,2,3) | SRC(1,2,3) | SRC(1,2,3) | 12
|  |  | \/ | [8 empty] | >>>>>>>> |  | Frame Rate 15 | SRC(4,5,6) | SRC(4,5,6) | SRC(4,5,6) | SRC(4,5,6) | 12
|  |  | \/ | [10 empty] | Frame Rate 10 | SRC(1,2,3) | SRC(1,2,3) | SRC(1,2,3) | SRC(1,2) | 11
[14 empty] | Frame Rate 5 | SRC(5,6) | SRC(5,6) | SRC(5,6) | SRC(5,6) | 8
Type of Target | Trials (ordered) | SRC # | CODEC | Bit Rate | Frame Rate | Other(e.g.Post processing) | NOTES | [5 empty] | Codec B |  | BitRate 4Mbps | BitRate 2Mbps | BitRate 1Mbps | BitRate 448 Kbps
REFERENCE | 1 | SRC1 | NA | NA | 30 (or 25) |  | any relevant info …. | [5 empty] | e.g.,MPEG4 | Frame Rate 30 (or 25) | SRC(1,2,3) | SRC(1,2,3) | SRC(1,2,3) | SRC(1,2,3) | 12
REFERENCE | 2 | SRC2 | NA | NA | 30 (or 25) |  | any relevant info …. | [6 empty] | Frame Rate 15 | SRC(4,5,6) | SRC(4,5,6) | SRC(4,5,6) | SRC(4,5,6) | 12
REFERENCE | 3 | SRC3 | NA | NA | 30 (or 25) |  | any relevant info …. | [6 empty] | Frame Rate 10 | SRC(1,2,3) | SRC(1,2,3) | SRC(1,2,3) | SRC(1,2) | 11
REFERENCE | 4 | SRC4 | NA | NA | 30 (or 25) |  | any relevant info …. | if the 20% RULE IS CONFIRMED | [5 empty] | Frame Rate 5 | SRC(5,6) | SRC(5,6) | SRC(5,6) | SRC(5,6) | 8
REFERENCE | 5 | SRC5 | NA | NA | 30 (or 25) |  | any relevant info …. | (see Section 5.2 TestPlan |  |  |  |  | Codec C |  | BitRate 4Mbps | BitRate 2Mbps | BitRate 1Mbps | BitRate 448 Kbps
REFERENCE | 6 | SRC6 | NA | NA | 30 (or 25) |  | any relevant info …. | this could be from: |  |  |  |  | e.g.,RV10 | Frame Rate 30 (or 25) | SRC(1,2,3) | SRC(1,2,3) | SRC(1,2,3) | SRC(1,2,3) | 12
TEST | 7 | SRC1 | H264 | 4 Mbit/s | 30 (or 25) |  | any relevant info …. | Proponent A | [5 empty] | Frame Rate 15 | SRC(4,5,6) | SRC(4,5,6) | SRC(4,5,6) | SRC(5,6) | 11
TEST | 8 | SRC2 | H264 | 4 Mbit/s | 30 (or 25) |  | any relevant info …. | Proponent A | [5 empty] | Frame Rate 10 | SRC(1,2,3) | SRC(1,2,3) | SRC(1,2,3) | SRC(1,2) | 11
TEST | 9 | SRC3 | H264 | 4 Mbit/s | 30 (or 25) |  | any relevant info …. | Proponent A | [5 empty] | Frame Rate 5 | SRC(5,6) | SRC(5,6) | SRC(5,6) | SRC(5,6) | 8 | 128 | Experimental Trials
TEST | 10 | SRC1 | H264 | 2 Mbit/s | 30 (or 25) |  | any relevant info …. | Proponent A | [11 empty] | 6 | References
TEST | 11 | SRC2 | H264 | 2 Mbit/s | 30 (or 25) |  | any relevant info …. | Proponent A | [11 empty] | 134
TEST | 12 | SRC3 | H264 | 2 Mbit/s | 30 (or 25) |  | any relevant info …. | Proponent A
TEST | 13 | SRC1 | H264 | 1 Mbit/s | 30 (or 25) |  | any relevant info …. | Proponent A
TEST | 14 | SRC2 | H264 | 1 Mbit/s | 30 (or 25) |  | any relevant info …. | Proponent A
TEST | 15 | SRC3 | H264 | 1 Mbit/s | 30 (or 25) |  | any relevant info …. | Proponent A
TEST | 16 | SRC1 | H264 | 448 kbit/s | 30 (or 25) |  | any relevant info …. | Proponent A
TEST | 17 | SRC2 | H264 | 448 kbit/s | 30 (or 25) |  | any relevant info …. | Proponent A
TEST | 18 | SRC3 | H264 | 448 kbit/s | 30 (or 25) |  | any relevant info …. | Proponent A
TEST | 19 | SRC1 | H264 | 256 kbit/s | 30 (or 25) |  | any relevant info …. | Proponent A
TEST | 20 | SRC2 | H264 | 256 kbit/s | 30 (or 25) |  | any relevant info …. | Proponent A
TEST | 21 | SRC3 | H264 | 256 kbit/s | 30 (or 25) |  | any relevant info …. | Proponent A
TEST | 22 | SRC4 | H264 | 256 kbit/s | 30 (or 25) |  | any relevant info …. | Proponent A
TEST | 23 | SRC1 | H264 | 4 Mbit/s | 10 |  | any relevant info …. | Proponent A
TEST | 24 | SRC2 | H264 | 4 Mbit/s | 10 |  | any relevant info …. | Proponent A
TEST | 25 | SRC3 | H264 | 4 Mbit/s | 10 |  | any relevant info …. | Proponent A
TEST | 26 | SRC1 | H264 | 2 Mbit/s | 10 |  | any relevant info …. | Proponent A
TEST | 27 | SRC2 | H264 | 2 Mbit/s | 10 |  | any relevant info …. | Proponent A
TEST | 28 | SRC3 | H264 | 2 Mbit/s | 10 |  | any relevant info …. | Proponent A
TEST | 29 | SRC1 | H264 | 1 Mbit/s | 10 |  | any relevant info …. | Proponent A
TEST | 30 | SRC2 | H264 | 1 Mbit/s | 10 |  | any relevant info …. | Proponent A
TEST | 31 | SRC3 | H264 | 1 Mbit/s | 10 |  | any relevant info …. | Proponent A
TEST | 32 | SRC1 | H264 | 448 kbit/s | 10 |  | any relevant info …. | Proponent A
TEST | 33 | SRC2 | H264 | 448 kbit/s | 10 |  | any relevant info …. | Proponent A
TEST | 34 | SRC3 | H264 | 448 kbit/s | 10 |  | any relevant info …. | Proponent A
TEST | 35 | SRC1 | H264 | 256 kbit/s | 10 |  | any relevant info …. | Proponent A
TEST | 36 | SRC2 | H264 | 256 kbit/s | 10 |  | any relevant info …. | Proponent A
TEST | 37 | SRC3 | H264 | 256 kbit/s | 10 |  | any relevant info …. | Proponent A
TEST | 38 | SRC4 | H264 | 256 kbit/s | 10 |  | any relevant info …. | Proponent A
TEST | 39 | SRC4 | H264 | 4 Mbit/s | 15 |  | any relevant info …. | Proponent B
TEST | 40 | SRC5 | H264 | 4 Mbit/s | 15 |  | any relevant info …. | Proponent B
TEST | 41 | SRC6 | H264 | 4 Mbit/s | 15 |  | any relevant info …. | Proponent B
TEST | 42 | SRC4 | H264 | 2 Mbit/s | 15 |  | any relevant info …. | Proponent B
TEST | 43 | SRC5 | H264 | 2 Mbit/s | 15 |  | any relevant info …. | Proponent B
TEST | 44 | SRC6 | H264 | 2 Mbit/s | 15 |  | any relevant info …. | Proponent B
TEST | 45 | SRC4 | H264 | 1 Mbit/s | 15 |  | any relevant info …. | Proponent B
TEST | 46 | SRC5 | H264 | 1 Mbit/s | 15 |  | any relevant info …. | Proponent B
TEST | 47 | SRC6 | H264 | 1 Mbit/s | 15 |  | any relevant info …. | Proponent B
TEST | 48 | SRC4 | H264 | 448 kbit/s | 15 |  | any relevant info …. | Proponent B
TEST | 49 | SRC5 | H264 | 448 kbit/s | 15 |  | any relevant info …. | Proponent B
TEST | 50 | SRC6 | H264 | 448 kbit/s | 15 |  | any relevant info …. | Proponent B
TEST | 51 | SRC3 | H264 | 256 kbit/s | 15 | 3*=some post processing | any relevant info …. | Proponent B
TEST | 52 | SRC4 | H264 | 256 kbit/s | 15 |  | any relevant info …. | Proponent B
TEST | 53 | SRC5 | H264 | 256 kbit/s | 15 |  | any relevant info …. | Proponent B
TEST | 54 | SRC6 | H264 | 256 kbit/s | 15 |  | any relevant info …. | Proponent B
TEST | 55 | SRC4 | H264 | 4 Mbit/s | 5 |  | any relevant info …. | Proponent B
TEST | 56 | SRC5 | H264 | 4 Mbit/s | 5 |  | any relevant info …. | Proponent B
TEST | 57 | SRC6 | H264 | 4 Mbit/s | 5 |  | any relevant info …. | Proponent B
TEST | 58 | SRC4 | H264 | 2 Mbit/s | 5 |  | any relevant info …. | Proponent B
TEST | 59 | SRC5 | H264 | 2 Mbit/s | 5 |  | any relevant info …. | Proponent B
TEST | 60 | SRC6 | H264 | 2 Mbit/s | 5 |  | any relevant info …. | Proponent B
TEST | 61 | SRC4 | H264 | 1 Mbit/s | 5 |  | any relevant info …. | Proponent B
TEST | 62 | SRC5 | H264 | 1 Mbit/s | 5 |  | any relevant info …. | Proponent B
TEST | 63 | SRC6 | H264 | 1 Mbit/s | 5 |  | any relevant info …. | Proponent B
TEST | 64 | SRC4 | H264 | 448 kbit/s | 5 |  | any relevant info …. | Proponent B
TEST | 65 | SRC5 | H264 | 448 kbit/s | 5 |  | any relevant info …. | Proponent B
TEST | 66 | SRC6 | H264 | 448 kbit/s | 5 |  | any relevant info …. | Proponent B
TEST | 67 | SRC3 | H264 | 256 kbit/s | 5 | 3*=some post processing | any relevant info …. | Proponent B
TEST | 68 | SRC4 | H264 | 256 kbit/s | 5 |  | any relevant info …. | Proponent B
TEST | 69 | SRC5 | H264 | 256 kbit/s | 5 |  | any relevant info …. | Proponent B
TEST | 70 | SRC6 | H264 | 256 kbit/s | 5 |  | any relevant info …. | Proponent B
TEST | 71 | SRC1 | MPEG4 | 4 Mbit/s | 30 (or 25) |  | any relevant info …. | Proponent C
TEST | 72 | SRC2 | MPEG4 | 4 Mbit/s | 30 (or 25) |  | any relevant info …. | Proponent C
TEST | 73 | SRC3 | MPEG4 | 4 Mbit/s | 30 (or 25) |  | any relevant info …. | Proponent C
TEST | 74 | SRC1 | MPEG4 | 2 Mbit/s | 30 (or 25) |  | any relevant info …. | Proponent C
TEST | 75 | SRC2 | MPEG4 | 2 Mbit/s | 30 (or 25) |  | any relevant info …. | Proponent C
TEST | 76 | SRC3 | MPEG4 | 2 Mbit/s | 30 (or 25) |  | any relevant info …. | Proponent C
TEST | 77 | SRC1 | MPEG4 | 1 Mbit/s | 30 (or 25) |  | any relevant info …. | Proponent C
TEST | 78 | SRC2 | MPEG4 | 1 Mbit/s | 30 (or 25) |  | any relevant info …. | Proponent C
TEST | 79 | SRC3 | MPEG4 | 1 Mbit/s | 30 (or 25) |  | any relevant info …. | Proponent C
TEST | 80 | SRC1 | MPEG4 | 448 kbit/s | 30 (or 25) |  | any relevant info …. | Proponent C
TEST | 81 | SRC2 | MPEG4 | 448 kbit/s | 30 (or 25) |  | any relevant info …. | Proponent C
TEST | 82 | SRC3 | MPEG4 | 448 kbit/s | 30 (or 25) |  | any relevant info …. | Proponent C
TEST | 83 | SRC1 | MPEG4 | 256 kbit/s | 30 (or 25) |  | any relevant info …. | Proponent C
TEST | 84 | SRC2 | MPEG4 | 256 kbit/s | 30 (or 25) |  | any relevant info …. | Proponent C
TEST | 85 | SRC3 | MPEG4 | 256 kbit/s | 30 (or 25) |  | any relevant info …. | Proponent C
TEST | 86 | SRC4 | MPEG4 | 256 kbit/s | 30 (or 25) |  | any relevant info …. | Proponent C
TEST | 87 | SRC1 | MPEG4 | 4 Mbit/s | 10 |  | any relevant info …. | Proponent C
TEST | 88 | SRC2 | MPEG4 | 4 Mbit/s | 10 |  | any relevant info …. | Proponent C
TEST | 89 | SRC3 | MPEG4 | 4 Mbit/s | 10 |  | any relevant info …. | Proponent C
TEST | 90 | SRC1 | MPEG4 | 2 Mbit/s | 10 |  | any relevant info …. | Proponent C
TEST | 91 | SRC2 | MPEG4 | 2 Mbit/s | 10 |  | any relevant info …. | Proponent C
TEST | 92 | SRC3 | MPEG4 | 2 Mbit/s | 10 |  | any relevant info …. | Proponent C
TEST | 93 | SRC1 | MPEG4 | 1 Mbit/s | 10 |  | any relevant info …. | Proponent C
TEST | 94 | SRC2 | MPEG4 | 1 Mbit/s | 10 |  | any relevant info …. | Proponent C
TEST | 95 | SRC3 | MPEG4 | 1 Mbit/s | 10 |  | any relevant info …. | Proponent C
TEST | 96 | SRC1 | MPEG4 | 448 kbit/s | 10 |  | any relevant info …. | Proponent C
TEST | 97 | SRC2 | MPEG4 | 448 kbit/s | 10 |  | any relevant info …. | Proponent C
TEST | 98 | SRC3 | MPEG4 | 448 kbit/s | 10 |  | any relevant info …. | Proponent C
TEST | 99 | SRC1 | MPEG4 | 256 kbit/s | 10 |  | any relevant info …. | Proponent C
TEST | 100 | SRC2 | MPEG4 | 256 kbit/s | 10 |  | any relevant info …. | Proponent C
TEST | 101 | SRC3 | MPEG4 | 256 kbit/s | 10 |  | any relevant info …. | Proponent C
TEST | 102 | SRC4 | MPEG4 | 256 kbit/s | 10 |  | any relevant info …. | Proponent C
TEST | 103 | SRC4 | MPEG4 | 4 Mbit/s | 15 |  | any relevant info …. | Your own
TEST | 104 | SRC5 | MPEG4 | 4 Mbit/s | 15 |  | any relevant info …. | Your own
TEST | 105 | SRC6 | MPEG4 | 4 Mbit/s | 15 |  | any relevant info …. | Your own
TEST | 106 | SRC4 | MPEG4 | 2 Mbit/s | 15 |  | any relevant info …. | Your own
TEST | 107 | SRC5 | MPEG4 | 2 Mbit/s | 15 |  | any relevant info …. | Your own
TEST | 108 | SRC6 | MPEG4 | 2 Mbit/s | 15 |  | any relevant info …. | Your own
TEST | 109 | SRC4 | MPEG4 | 1 Mbit/s | 15 |  | any relevant info …. | Your own
TEST | 110 | SRC5 | MPEG4 | 1 Mbit/s | 15 |  | any relevant info …. | Your own
TEST | 111 | SRC6 | MPEG4 | 1 Mbit/s | 15 |  | any relevant info …. | Your own
TEST | 112 | SRC4 | MPEG4 | 448 kbit/s | 15 |  | any relevant info …. | Your own
TEST | 113 | SRC5 | MPEG4 | 448 kbit/s | 15 |  | any relevant info …. | Your own
TEST | 114 | SRC6 | MPEG4 | 448 kbit/s | 15 |  | any relevant info …. | Your own
TEST | 115 | SRC3 | MPEG4 | 256 kbit/s | 15 | 3*=some post processing | any relevant info …. | Your own
TEST | 116 | SRC4 | MPEG4 | 256 kbit/s | 15 |  | any relevant info …. | Your own
TEST | 117 | SRC5 | MPEG4 | 256 kbit/s | 15 |  | any relevant info …. | Your own
TEST | 118 | SRC6 | MPEG4 | 256 kbit/s | 15 |  | any relevant info …. | Your own
TEST | 119 | SRC4 | MPEG4 | 4 Mbit/s | 5 |  | any relevant info …. | Your own
TEST | 120 | SRC5 | MPEG4 | 4 Mbit/s | 5 |  | any relevant info …. | Your own
TEST | 121 | SRC6 | MPEG4 | 4 Mbit/s | 5 |  | any relevant info …. | Your own
TEST | 122 | SRC4 | MPEG4 | 2 Mbit/s | 5 |  | any relevant info …. | Your own
TEST | 123 | SRC5 | MPEG4 | 2 Mbit/s | 5 |  | any relevant info …. | Your own
TEST | 124 | SRC6 | MPEG4 | 2 Mbit/s | 5 |  | any relevant info …. | Your own
TEST | 125 | SRC4 | MPEG4 | 1 Mbit/s | 5 |  | any relevant info …. | Your own
TEST | 126 | SRC5 | MPEG4 | 1 Mbit/s | 5 |  | any relevant info …. | Your own
TEST | 127 | SRC6 | MPEG4 | 1 Mbit/s | 5 |  | any relevant info …. | Your own
TEST | 128 | SRC4 | MPEG4 | 448 kbit/s | 5 |  | any relevant info …. | Your own
TEST | 129 | SRC5 | MPEG4 | 448 kbit/s | 5 |  | any relevant info …. | Your own
TEST | 130 | SRC6 | MPEG4 | 448 kbit/s | 5 |  | any relevant info …. | Your own
TEST | 131 | SRC3 | MPEG4 | 256 kbit/s | 5 | 3*=some post processing | any relevant info …. | Your own
TEST | 132 | SRC4 | MPEG4 | 256 kbit/s | 5 |  | any relevant info …. | Your own
TEST | 133 | SRC5 | MPEG4 | 256 kbit/s | 5 |  | any relevant info …. | Your own
TEST | 134 | SRC6 | MPEG4 | 256 kbit/s | 5 |  | any relevant info …. | Your own
TBD | 135 | SRCCOMMON_SET | TBD | TBD | TBD | TBD | TBD | VQEG
TBD | 136 | SRCCOMMON_SET | TBD | TBD | TBD | TBD | TBD | VQEG
TBD | 137 | SRCCOMMON_SET | TBD | TBD | TBD | TBD | TBD | VQEG
TBD | 138 | SRCCOMMON_SET | TBD | TBD | TBD | TBD | TBD | VQEG
TBD | 139 | SRCCOMMON_SET | TBD | TBD | TBD | TBD | TBD | VQEG
TBD | 140 | SRCCOMMON_SET | TBD | TBD | TBD | TBD | TBD | VQEG
TBD | 141 | SRCCOMMON_SET | TBD | TBD | TBD | TBD | TBD | VQEG
TBD | 142 | SRCCOMMON_SET | TBD | TBD | TBD | TBD | TBD | VQEG
TBD | 143 | SRCCOMMON_SET | TBD | TBD | TBD | TBD | TBD | VQEG
TBD | 144 | SRCCOMMON_SET | TBD | TBD | TBD | TBD | TBD | VQEG
TBD | 145 | SRCCOMMON_SET | TBD | TBD | TBD | TBD | TBD | VQEG
TBD | 146 | SRCCOMMON_SET | TBD | TBD | TBD | TBD | TBD | VQEG
TBD | 147 | SRCCOMMON_SET | TBD | TBD | TBD | TBD | TBD | VQEG
TBD | 148 | SRCCOMMON_SET | TBD | TBD | TBD | TBD | TBD | VQEG
TBD | 149 | SRCCOMMON_SET | TBD | TBD | TBD | TBD | TBD | VQEG
TBD | 150 | SRCCOMMON_SET | TBD | TBD | TBD | TBD | TBD | VQEG
TBD | 151 | SRCCOMMON_SET | TBD | TBD | TBD | TBD | TBD | VQEG
TBD | 152 | SRCCOMMON_SET | TBD | TBD | TBD | TBD | TBD | VQEG
TBD | 153 | SRCCOMMON_SET | TBD | TBD | TBD | TBD | TBD | VQEG
TBD | 154 | SRCCOMMON_SET | TBD | TBD | TBD | TBD | TBD | VQEG
TBD | 155 | SRCCOMMON_SET | TBD | TBD | TBD | TBD | TBD | VQEG
TBD | 156 | SRCCOMMON_SET | TBD | TBD | TBD | TBD | TBD | VQEG
TBD | 157 | SRCCOMMON_SET | TBD | TBD | TBD | TBD | TBD | VQEG
TBD | 158 | SRCCOMMON_SET | TBD | TBD | TBD | TBD | TBD | VQEG
TBD | 159 | These might be the secret SRCxHRC or still part of COMMON SET if not secret required in the proponents tests | [5 empty] | VQEG
TBD | 160 | These might be the secret SRCxHRC or still part of COMMON SET if not secret required in the proponents tests | [5 empty] | VQEG
Note on J20: S: Whatever you propose (e.g. 8 SRC, 6 Bit Rates, etc) you should try to get 134 trials, including references.

## Opticom Mixed
| 9 | SRC
| 5 | BitRates
| 3 | FrameRates
| 3 | Codecs
|  |  |  | Frame Rate 25fps | Frame Rat 12.5fps | Frame Rate 8fps
|  | BitRate 320Kbps |  | 9 |  |  | 9
| H264 | BitRate 128Kbps |  |  | 9 |  | 9
|  | BitRate 64Kbps |  |  |  | 9 | 9
0
|  | BitRate 704Kbps |  | 9 | 9 |  | 18
| MPEG4 | BitRate 320Kbps |  |  | 9 |  | 9
|  | BitRate 192Kbps |  |  |  | 9 | 9
0
| JPEG 2000 | BitRate 704Kbps |  | 9 | 9 |  | 18
0
|  | BitRate 320Kbps | Continuous packet loss |  | 9 |  | 9
|  | BitRate 320Kbps | Packet loss once, Concelment |  | 9 |  | 9
| MPEG 4 | BitRate 320Kbps | Packet loss twice, frame freeze. |  | 9 |  | 9
|  | BitRate 320Kbps | Packet loss twice, concealment. |  | 9 |  | 9
0
| H264 | Variable Frame and Datarate |  |  | 9 |  | 9
[6 empty] | Sum HRC | 126
[6 empty] | Sum Total | 135
Type of Target | Trials (ordered) | SRC # | CODEC | Bit Rate | Frame Rate | PLR | NOTES
REFERENCE | 1 | SRC1 | NA | NA | 25 | NA
REFERENCE | 2 | SRC2 | NA | NA | 25 | NA
REFERENCE | 3 | SRC3 | NA | NA | 25 | NA
REFERENCE | 4 | SRC4 | NA | NA | 25 | NA
REFERENCE | 5 | SRC5 | NA | NA | 25 | NA
REFERENCE | 6 | SRC6 | NA | NA | 25 | NA
REFERENCE | 7 | SRC7 | NA | NA | 25 | NA
REFERENCE | 8 | SRC8 | NA | NA | 25 | NA
REFERENCE | 9 | SRC9 | NA | NA | 25 | NA
COMPRESSION | 10 | SRC1 | H.264 | 320Kbps | 25
COMPRESSION | 11 | SRC2 | H.264 | 320Kbps | 25
COMPRESSION | 12 | SRC3 | H.264 | 320Kbps | 25
COMPRESSION | 13 | SRC4 | H.264 | 320Kbps | 25
COMPRESSION | 14 | SRC5 | H.264 | 320Kbps | 25
COMPRESSION | 15 | SRC6 | H.264 | 320Kbps | 25
COMPRESSION | 16 | SRC7 | H.264 | 320Kbps | 25
COMPRESSION | 17 | SRC8 | H.264 | 320Kbps | 25
COMPRESSION | 18 | SRC9 | H.264 | 320Kbps | 25
COMPRESSION | 19 | SRC1 | H.264 | 128Kbps | 12.5
COMPRESSION | 20 | SRC2 | H.264 | 128Kbps | 12.5
COMPRESSION | 21 | SRC3 | H.264 | 128Kbps | 12.5
COMPRESSION | 22 | SRC4 | H.264 | 128Kbps | 12.5
COMPRESSION | 23 | SRC5 | H.264 | 128Kbps | 12.5
COMPRESSION | 24 | SRC6 | H.264 | 128Kbps | 12.5
COMPRESSION | 25 | SRC7 | H.264 | 128Kbps | 12.5
COMPRESSION | 26 | SRC8 | H.264 | 128Kbps | 12.5
COMPRESSION | 27 | SRC9 | H.264 | 128Kbps | 12.5
COMPRESSION | 28 | SRC1 | H.264 | 64Kbps | 8
COMPRESSION | 29 | SRC2 | H.264 | 64Kbps | 8
COMPRESSION | 30 | SRC3 | H.264 | 64Kbps | 8
COMPRESSION | 31 | SRC4 | H.264 | 64Kbps | 8
COMPRESSION | 32 | SRC5 | H.264 | 64Kbps | 8
COMPRESSION | 33 | SRC6 | H.264 | 64Kbps | 8
COMPRESSION | 34 | SRC7 | H.264 | 64Kbps | 8
COMPRESSION | 35 | SRC8 | H.264 | 64Kbps | 8
COMPRESSION | 36 | SRC9 | H.264 | 64Kbps | 8
COMPRESSION | 37 | SRC1 | MPEG4 | 704Kbps | 25
COMPRESSION | 38 | SRC2 | MPEG4 | 704Kbps | 25
COMPRESSION | 39 | SRC3 | MPEG4 | 704Kbps | 25
COMPRESSION | 40 | SRC4 | MPEG4 | 704Kbps | 25
COMPRESSION | 41 | SRC5 | MPEG4 | 704Kbps | 25
COMPRESSION | 42 | SRC6 | MPEG4 | 704Kbps | 25
COMPRESSION | 43 | SRC7 | MPEG4 | 704Kbps | 25
COMPRESSION | 44 | SRC8 | MPEG4 | 704Kbps | 25
COMPRESSION | 45 | SRC9 | MPEG4 | 704Kbps | 25
COMPRESSION | 46 | SRC1 | MPEG4 | 704Kbps | 12.5
COMPRESSION | 47 | SRC2 | MPEG4 | 704Kbps | 12.5
COMPRESSION | 48 | SRC3 | MPEG4 | 704Kbps | 12.5
COMPRESSION | 49 | SRC4 | MPEG4 | 704Kbps | 12.5
COMPRESSION | 50 | SRC5 | MPEG4 | 704Kbps | 12.5
COMPRESSION | 51 | SRC6 | MPEG4 | 704Kbps | 12.5
COMPRESSION | 52 | SRC7 | MPEG4 | 704Kbps | 12.5
COMPRESSION | 53 | SRC8 | MPEG4 | 704Kbps | 12.5
COMPRESSION | 54 | SRC9 | MPEG4 | 704Kbps | 12.5
COMPRESSION | 55 | SRC1 | MPEG4 | 320Kbps | 12.5
COMPRESSION | 56 | SRC2 | MPEG4 | 320Kbps | 12.5
COMPRESSION | 57 | SRC3 | MPEG4 | 320Kbps | 12.5
COMPRESSION | 58 | SRC4 | MPEG4 | 320Kbps | 12.5
COMPRESSION | 59 | SRC5 | MPEG4 | 320Kbps | 12.5
COMPRESSION | 60 | SRC6 | MPEG4 | 320Kbps | 12.5
COMPRESSION | 61 | SRC7 | MPEG4 | 320Kbps | 12.5
COMPRESSION | 62 | SRC8 | MPEG4 | 320Kbps | 12.5
COMPRESSION | 63 | SRC9 | MPEG4 | 320Kbps | 12.5
COMPRESSION | 64 | SRC1 | MPEG4 | 192Kbps | 8
COMPRESSION | 65 | SRC2 | MPEG4 | 192Kbps | 8
COMPRESSION | 66 | SRC3 | MPEG4 | 192Kbps | 8
COMPRESSION | 67 | SRC4 | MPEG4 | 192Kbps | 8
COMPRESSION | 68 | SRC5 | MPEG4 | 192Kbps | 8
COMPRESSION | 69 | SRC6 | MPEG4 | 192Kbps | 8
COMPRESSION | 70 | SRC7 | MPEG4 | 192Kbps | 8
COMPRESSION | 71 | SRC8 | MPEG4 | 192Kbps | 8
COMPRESSION | 72 | SRC9 | MPEG4 | 192Kbps | 8
COMPRESSION | 73 | SRC1 | JPEG-2000 | 704Kbps | 25
COMPRESSION | 74 | SRC2 | JPEG-2000 | 704Kbps | 25
COMPRESSION | 75 | SRC3 | JPEG-2000 | 704Kbps | 25
COMPRESSION | 76 | SRC4 | JPEG-2000 | 704Kbps | 25
COMPRESSION | 77 | SRC5 | JPEG-2000 | 704Kbps | 25
COMPRESSION | 78 | SRC6 | JPEG-2000 | 704Kbps | 25
COMPRESSION | 79 | SRC7 | JPEG-2000 | 704Kbps | 25
COMPRESSION | 80 | SRC8 | JPEG-2000 | 704Kbps | 25
COMPRESSION | 81 | SRC9 | JPEG-2000 | 704Kbps | 25
COMPRESSION | 82 | SRC1 | JPEG-2000 | 704Kbps | 12.5
COMPRESSION | 83 | SRC2 | JPEG-2000 | 704Kbps | 12.5
COMPRESSION | 84 | SRC3 | JPEG-2000 | 704Kbps | 12.5
COMPRESSION | 85 | SRC4 | JPEG-2000 | 704Kbps | 12.5
COMPRESSION | 86 | SRC5 | JPEG-2000 | 704Kbps | 12.5
COMPRESSION | 87 | SRC6 | JPEG-2000 | 704Kbps | 12.5
COMPRESSION | 88 | SRC7 | JPEG-2000 | 704Kbps | 12.5
COMPRESSION | 89 | SRC8 | JPEG-2000 | 704Kbps | 12.5
COMPRESSION | 90 | SRC9 | JPEG-2000 | 704Kbps | 12.5
ROBUST | 91 | SRC1 | MPEG4 | 320Kbps | 12.5 | Continuous packet loss
ROBUST | 92 | SRC2 | MPEG4 | 320Kbps | 12.5 | Continuous packet loss
ROBUST | 93 | SRC3 | MPEG4 | 320Kbps | 12.5 | Continuous packet loss
ROBUST | 94 | SRC4 | MPEG4 | 320Kbps | 12.5 | Continuous packet loss
ROBUST | 95 | SRC5 | MPEG4 | 320Kbps | 12.5 | Continuous packet loss
ROBUST | 96 | SRC6 | MPEG4 | 320Kbps | 12.5 | Continuous packet loss
ROBUST | 97 | SRC7 | MPEG4 | 320Kbps | 12.5 | Continuous packet loss
ROBUST | 98 | SRC8 | MPEG4 | 320Kbps | 12.5 | Continuous packet loss
ROBUST | 99 | SRC9 | MPEG4 | 320Kbps | 12.5 | Continuous packet loss
ROBUST | 100 | SRC1 | MPEG4 | 320Kbps | 12.5 | Packetloss once concealment
ROBUST | 101 | SRC2 | MPEG4 | 320Kbps | 12.5 | Packetloss once concealment
ROBUST | 102 | SRC3 | MPEG4 | 320Kbps | 12.5 | Packetloss once concealment
ROBUST | 103 | SRC4 | MPEG4 | 320Kbps | 12.5 | Packetloss once concealment
ROBUST | 104 | SRC5 | MPEG4 | 320Kbps | 12.5 | Packetloss once concealment
ROBUST | 105 | SRC6 | MPEG4 | 320Kbps | 12.5 | Packetloss once concealment
ROBUST | 106 | SRC7 | MPEG4 | 320Kbps | 12.5 | Packetloss once concealment
ROBUST | 107 | SRC8 | MPEG4 | 320Kbps | 12.5 | Packetloss once concealment
ROBUST | 108 | SRC9 | MPEG4 | 320Kbps | 12.5 | Packetloss once concealment
ROBUST | 109 | SRC1 | MPEG4 | 320Kbps | 12.5 | Packetloss twice, frame freeze
ROBUST | 110 | SRC2 | MPEG4 | 320Kbps | 12.5 | Packetloss twice, frame freeze
ROBUST | 111 | SRC3 | MPEG4 | 320Kbps | 12.5 | Packetloss twice, frame freeze
ROBUST | 112 | SRC4 | MPEG4 | 320Kbps | 12.5 | Packetloss twice, frame freeze
ROBUST | 113 | SRC5 | MPEG4 | 320Kbps | 12.5 | Packetloss twice, frame freeze
ROBUST | 114 | SRC6 | MPEG4 | 320Kbps | 12.5 | Packetloss twice, frame freeze
ROBUST | 115 | SRC7 | MPEG4 | 320Kbps | 12.5 | Packetloss twice, frame freeze
ROBUST | 116 | SRC8 | MPEG4 | 320Kbps | 12.5 | Packetloss twice, frame freeze
ROBUST | 117 | SRC9 | MPEG4 | 320Kbps | 12.5 | Packetloss twice, frame freeze
ROBUST | 118 | SRC1 | MPEG4 | 320Kbps | 12.5 | Packetloss twice, concealment
ROBUST | 119 | SRC2 | MPEG4 | 320Kbps | 12.5 | Packetloss twice, concealment
ROBUST | 120 | SRC3 | MPEG4 | 320Kbps | 12.5 | Packetloss twice, concealment
ROBUST | 121 | SRC4 | MPEG4 | 320Kbps | 12.5 | Packetloss twice, concealment
ROBUST | 122 | SRC5 | MPEG4 | 320Kbps | 12.5 | Packetloss twice, concealment
ROBUST | 123 | SRC6 | MPEG4 | 320Kbps | 12.5 | Packetloss twice, concealment
ROBUST | 124 | SRC7 | MPEG4 | 320Kbps | 12.5 | Packetloss twice, concealment
ROBUST | 125 | SRC8 | MPEG4 | 320Kbps | 12.5 | Packetloss twice, concealment
ROBUST | 126 | SRC9 | MPEG4 | 320Kbps | 12.5 | Packetloss twice, concealment
COMPRESSION | 127 | SRC1 | H.264 |  |  | Variable Frame and Datarate | Simuated bandwidth limitation and varying channel capacity
COMPRESSION | 128 | SRC2 | H.264 |  |  | Variable Frame and Datarate | Simuated bandwidth limitation and varying channel capacity
COMPRESSION | 129 | SRC3 | H.264 |  |  | Variable Frame and Datarate | Simuated bandwidth limitation and varying channel capacity
COMPRESSION | 130 | SRC4 | H.264 |  |  | Variable Frame and Datarate | Simuated bandwidth limitation and varying channel capacity
COMPRESSION | 131 | SRC5 | H.264 |  |  | Variable Frame and Datarate | Simuated bandwidth limitation and varying channel capacity
COMPRESSION | 132 | SRC6 | H.264 |  |  | Variable Frame and Datarate | Simuated bandwidth limitation and varying channel capacity
COMPRESSION | 133 | SRC7 | H.264 |  |  | Variable Frame and Datarate | Simuated bandwidth limitation and varying channel capacity
COMPRESSION | 134 | SRC8 | H.264 |  |  | Variable Frame and Datarate | Simuated bandwidth limitation and varying channel capacity
COMPRESSION | 135 | SRC9 | H.264 |  |  | Variable Frame and Datarate | Simuated bandwidth limitation and varying channel capacity

## HRC Guidelines- From Text Plan
6.2. | Test Materials
The test material will be representative of a range of content and applications. The list below identifies the type of test material that forms the basis for selection of sequences.
1) | video conferencing: (available for research purposes only, NTIA (Rec 601 60Hz); BT (Rec 601 50Hz), Yonsei (CIF and QCIF), FT (Rec 601 50Hz, D1)), NTT (Rec 601 60Hz, D1)
2) | movies, movie trailers:(VQEG Phase II), Opticom (trailer equivalent, restricted within VQEG)
3) | sports: (available, 15-20 mins from Yonsei, Comcast), KDDI (7 min D1 and D2, other scenes also available), NTIA (Comcast)
4) | music video: (Intel)
5) | advertisement:
6) | animation: (graphics Phase I, cartoon Phase II; Opticom will send material to Yonsei)
7) | broadcasting news: (head and shoulders and outside broadcasting). (available – Yonsei;, possible Comcast)
8) | home video: (FUB possibly, BT possibly, INTEL, NTIA). Must be captured with DV camera or better.
All test material should be sent to the content point of contact (Chulhee Lee, Yonsei) first and then it will be put on the ftp server by NTIA. Ideally the material should be converted before being sent to Chulhee Lee.
The source video will only be used in the testing if an expert in the field considers the quality to be good or excellent on an ACR-scale.
6.2.1. | Selection of Test Material (SRC)
The ILG is responsible for selecting SRC material to be used in each subjective quality test. The VQEG MM group will be responsible for deciding upon precise HRCs to be used in the testing. Section 5.3 provides basic guidelines on the process for selecting SRCs and HRCs together with a procedure for the distribution of test content.
6.3. | Hypothetical Reference Circuits (HRC)
The subjective tests will be performed to investigate a range of HRC error conditions. These error conditions may include, but will not be limited to, the following:
• | Compression errors (such as those introduced by varying bit-rate, codec type, frame rate and so on)
• | Transmission errors
• | Post-processing effects
• | Live network conditions
• | Interlacing problems
The overall selection of the HRCs will be done such that most, but not necessarily all, of the following conditions are represented.
6.3.1. | Video Bit-rates
• | PDA/Mobile (QCIF): | 16 kbit/s to 320 kbs (e.g., 16, 32, 64, 128, 192, 320)
• | PC1 (CIF): |  | 64 kbit/s to 704 kbit/s (e.g. 64, 128, 192, 320, 448, 704)
• | PC2 (VGA): | 128kbit/s to 4Mbit/s (e.g. 128, 256, 320, 448, 704, ~1M, ~1.5M, ~2M, 3M,~4M)
6.3.2. | Simulated Transmission Errors
A set of test conditions (HRC) will include error profiles and levels representative of video transmission over different types of transport bearers:
• | Packet-switched transport (e.g., 2G or 3G mobile video streaming, PC-based wireline video streaming)
• | Circuit-switched transport (e.g., mobile video-telephony)
It is important that when creating HRCs using a simulator, documentation is produced detailing simulator settings (for circuit switched HRCs the error pattern for each PVS should also be produced).
Annex III provides guidelines on the procedures for creating and documenting transmission error conditions.
Packet-switched transmission
HRCs will include packet loss with a range of packet loss ratios (PLR) representative of typical real-life scenarios.
In mobile video streaming, we consider the following scenarios:
1 | Arrival of packets is delayed due to re-transmission over the air. Re-transmission is requested either because packets are corrupted when being transmitted over the air, or because of network congestion on the fixed IP part. Video will play until the buffer empties if no new (error-checked/corrected) packet is received. If the video buffer empties, the video will pause until a sufficient number of packets is buffered again. This means that in the case of heavy network congestion or bad radio conditions, video will pause without skipping during re-buffering, and no video frames will be lost. This case is not implemented in the current test plan as stated in Section 6.3.4.
2 | Arrival of packets is delayed, and the delay is too large: These packets are discarded by the video client.
Note: A radio link normally has in-order delivery, which means that if one packet is delayed the following packets will also be delayed.
Note: If the packet delay is too long, the radio network might drop the packet.
3 | Very bad radio conditions: Massive packet loss occurs.
4 | Handovers: Packet loss can be caused by handovers. Packets are lost in bursts and cause image artifacts.
Note: This is valid only for certain radio networks and radio links, like GSM or HSDPA in WCDMA. A dedicated radio channel in WCDMA uses soft handover, which not will cause any packet loss.
Typical radio network error conditions are:
• | Packet delays between 100 ms and 5 seconds.
In PC-based wireline video streaming, network congestion causes packet loss during IP transmission.
In order to cover different scenarios, we consider the following models of packet loss:
• | Bursty packet loss. The packet loss pattern can be generated by a link simulator or by a bit or block error model, such as the Gilbert-Elliott model.
• | Random packet loss
• | Periodic packet loss.
Note: The bursty loss model is probably the most common scenario in a ‘normal’ network operation. However, periodic or random packet loss can be caused by a faulty piece of equipment in the network. Bursty, random, and periodic packet loss models are available in commercially-available packet network emulators.
Choice of a specific PLR is not sufficient to characterize packet loss effects, as perceived quality will also be dependent on codecs, content, packet loss distribution (profiles) and which types of video frames were hit by the loss of packets. For our tests, we will select different levels of loss ratio with different distribution profiles in order to produce test material that spreads over a wide range of video quality. To confirm that test files do cover a wide range of quality, the generated test files (i.e., decoded video after simulation of transmission error) will be:
1 | Viewed by video experts to ensure that the visual degradations resulting from the simulated transmission error spread over a range of video quality over different content;
2 | Checked to ensure that degradations remain within the limits stated by the test plan (e.g., in the case where packet loss causes loss of complete frames, we will check that temporal misalignment remains with the limits stated by the test plan).
Circuit-switched transmission
HRCs will include bit errors and/or block errors with a range of bit error rates (BER) or/and block error rates (BLER) representative of typical real-world scenarios. In circuit-switched transmission, e.g., video-telephony, no re-transmission is used. Bit or block errors occur in bursts.
In order to cover different scenarios, the following error levels can be considered:
Air interface block error rates: Normal uplink and downlink: 0.3%, normally not lower. High value uplink: 0.5%, high downlink: 1.0%. To make sure the proponents’ algorithms will handle really bad conditions up to 2%-3% block errors on the downlink can be used.
Bit stream errors: Block errors over the air will cause bits to not be received correctly over the air. A video telephony (H.223) bit stream will experience CRC errors and chunks of the bit stream will be lost.
Tools are currently being sought to simulate the types of error transmission described in this section.
Proponents are asked to provide examples of level of error conditions and profiles that are relevant to the industry. These examples will be viewed and/or examined after electronic distribution (only open source video is allowed for this).
6.3.3. | Live Network Conditions
Simulated errors are an excellent means to test the behavior of a system under well defined conditions and to observe the effects of isolated distortions. In real live networks however usually a multitude of effects happen simultaneously when signals are transmitted, especially when radio interfaces are involved. Some effects like e.g. handovers, can only be observed in live networks.
The term "live network" specifies conditions which make use of a real network for the signal transmission. This network is not exclusively used by the test setup. It does not mean that the recorded data themselves are taken from live traffic in the sense of passive network monitoring. The recordings may be generated by traditional intrusive test tools, but the network itself must not be simulated.
Live network conditions of interest include radio transmission (e.g., mobile applications) and fixed IP transmission (e.g., PC-based video streaming, PC to PC video-conferencing, best-effort IP-network with ADSL-access). Live network testing conditions are of particular value for conditions that cannot confidently be generated by network simulated transmission errors (see section 6.3.4). Live network conditions should exhibit distortions representative of real-world situations that remain within the limits stated elsewhere in this test plan.
Normally most live network samples are of very good or best quality. To get a good proportion of sample quality levels, an even distribution of samples from high to low quality should be saved after a live network session.
Note: Keep in mind the characteristics of the radio network used in the test. Some networks will be able to keep a very good radio link quality until it suddenly drops. Other will make the quality to slowly degrade.
Samples with perfect quality do not need to be taken from live network conditions. They can instead be recorded from simulation tests.
Live network conditions as opposed to simulated errors are typically very uncontrolled by their nature. The distortion types that may appear are generally very unpredictable. However, they represent the most realistic conditions as observed by users of e.g. 3G networks.
Recording PVSs under live network conditions is generally a challenging task since a real hardware test setup is required. Ideally, the capture method should not introduce any further degradation. The only requirement on capture method is that the captured sequences conform to the file requirements in section 6.1.7 and 7.2.
For applications including radio transmissions, one possibility is to use a laptop with e.g. a built-in 3G network card and to download streams from a server through a radio network. Another possibility is the use of drive test tools and to simulate a video phone call while the car is driving. In order to simulate very bad radio coverage, the antenna may be wrapped with some aluminum foil (Editors note: This strictly a simulation again, but for the sake of simplicity it can be accepted since the simulated bad coverage is overlayed with the effects from the live network).
In order to prepare the PVSs the same rules apply as for simulated network conditions. The only difference is the network used for the transmission.
6.3.4. | Pausing with Skipping and Pausing without Skipping
Pausing without skipping events will not be included in the current testing.
Pausing with skipping events will be included in the current testing. Anomalous frame repetition is not allowed during the first 1s or the final 1s of a video sequence. Note that where pausing with skipping and anomalous frame repetition is included in a test then source material containing still sections should form part of the testing.
If it is difficult or impossible to determine whether a video sequence contains pausing without skipping or pausing with skipping, the video sequence will be given the benefit of doubt and considered to contain pausing with skipping. The same applies to anomalous frame repetition in the first 1s or final 1s of video sequence.
Other types of anomalous behavior are allowed provided they meet the following restrictions. The delay through the system before, after, and between anomalous behavior segments must vary around an average delay and must meet the temporal registration limits in section 7.4. The first 1s and final 1s of each video sequence cannot contain any anomalous behavior. At most 25% of any individual PVS's duration may exceed the temporal registration limits in section 7.4. These 25% must have a maximum temporal registration error of +3 seconds (added delay).
(See section 2 for definitions of “pausing with skipping”, “pausing without skipping” and “anomalous frame repetition”.)
6.3.5. | Frame Rates
For those codecs that only offer automatically set frame rate, this rate will be decided by the codec. Some codecs will have options to set the frame rate either automatically or manually. For those codecs that have options for manually setting the frame rate (and we choose to set it for the particular case), 5 fps will be considered the minimum frame rate for VGA and CIF, and 2.5 fps for PDA/Mobile..
Manually set frame rates (constant frame rate) may include:
• | PDA/Mobile: | 30, 25, 15, 12.5, 10, 8, 5, 2.5 fps
• | PC1 (CIF): |  | 30, 25, 15, 12.5, 10, 8, 5 fps
• | PC2 (VGA): | 30, 25, 15, 12.5, 10,8, 5 fps
Variable frame rates are acceptable for the HRCs. The first 1s and last 1s of each QCIF PVS must contain at least two unique frames, provided the source content is not still for those two seconds. The first 1s and last 1s of each CIF and VGA PVS must contain at least four unique frames, provided the source content is not still for those two seconds.
Care must be taken when creating test sequences for display on a PC monitor. The refresh rate can influence the reproduction quality of the video and VQEG MM requires that the sampling rate and display output rate are compatible. For example,
Given a source frame rate of video is 30fps, the sampling rate is 30/X (e.g. 30/2 = sampling rate of 15fps). This is called frame rate. Then we upsample and repeat frames from the sampling rate of 15fps to obtain 30 fps for display output.
The intended frame rate of the source and the PVS must be identical.
6.3.6. | Pre-Processing
The HRC processing may include, typically prior to the encoding, one or more of the following:
• | Filtering
• | Simulation of non-ideal cameras (e.g. mobile)
• | Colour space conversion (e.g. from 4:2:2 to 4:2:0)
This processing will be considered part of the HRC.
6.3.7. | Post-Processing
The following post-processing effects may be used in the preparation of test material:
• | Colour space conversion
• | De-blocking
• | Decoder jitter
6.3.8. | Coding Schemes
Coding Schemes that will be used may include, but are not limited to:
• | Windows Media Player 9
• | H.263
• | H.264 (MPEG-4 Part 10)
• | Real Video (e.g. RV 10)
• | MPEG 4