## CIFSession01_Compression
Example of a matrix that focuses on compression errors. The actual numbers are for illustrative purposes only
This matrix has 4 factors:
| 12 | SRC | Note a sparse matrix approach is used
| 4 | BitRates
| 4 | FrameRates
| 2 | Codecs |  |  |  |  | if the 20% RULE IS CONFIRMED
(see Section 5.2 TestPlan
| Codec A |  | BitRate 704Kbps | BitRate 448Kbps | BitRate 320Kbps | BitRate 128 Kbps | this could be from:
| e.g., H264 | Frame Rate 30 (or 25) | SRC(1,2,3,4,5) | SRC(6,7,8,9,10) | SRC(1,2,3,4,5,6) | SRC(6,7,8,9,10) | NTIA-ITS | 21
|  | Frame Rate 10 | SRC(6,7,8,9,10) | SRC(1,2,3,4,5) | SRC(6,7,8,9,10) | SRC(1,2,3,4,5) | Yonsei(Our Own) | 20
|  | Frame Rate 15 | SRC(1,2,3,11,12) | SRC(4,5,6,11,12) | SRC(7,8,9,11,12) | SRC(10,11,12) | Intel | 18
|  | Frame Rate 5 |  |  |  | SRC(11,12) | Intel | 2
| Codec B |  | BitRate 704Kbps | BitRate 448Kbps | BitRate 320Kbps | BitRate 128 Kbps
| e.g.,MPEG4 | Frame Rate 30 (or 25) | SRC(1,2,3,4,5) | SRC(6,7,8,9,10) | SRC(1,2,3,4,5,6) | SRC(6,7,8,9,10) | Psytechnics | 21
|  | Frame Rate 10 | SRC(6,7,8,9,10) | SRC(1,2,3,4,5) | SRC(6,7,8,9,10) | SRC(1,2,3,4,5) | NTT | 20
|  | Frame Rate 15 | SRC(1,2,3,11,12) | SRC(4,5,6,11,12) | SRC(7,8,9,11,12) | SRC(10,11,12,11*,12*) | SwissQual | 18
|  | Frame Rate 5 |  |  |  | SRC(11,12) | SwissQual | 2
122
[7 empty] | SRC | 12
[7 empty] | VQEG | 26
[7 empty] | Total | 160
Type of Target | Trials (ordered) | SRC # | CODEC | Bit Rate | Frame Rate | Other(e.g.Post processing) | NOTES
REFERENCE | 1 | SRC1 | NA | NA | 30 (or 25) |  | any relevant info ….
REFERENCE | 2 | SRC2 | NA | NA | 30 (or 25) |  | any relevant info ….
REFERENCE | 3 | SRC3 | NA | NA | 30 (or 25) |  | any relevant info ….
REFERENCE | 4 | SRC4 | NA | NA | 30 (or 25) |  | any relevant info ….
REFERENCE | 5 | SRC5 | NA | NA | 30 (or 25) |  | any relevant info ….
REFERENCE | 6 | SRC6 | NA | NA | 30 (or 25) |  | any relevant info …. | if the 20% RULE IS CONFIRMED
REFERENCE | 7 | SRC7 | NA | NA | 30 (or 25) |  | any relevant info …. | (see Section 5.2 TestPlan
REFERENCE | 8 | SRC8 | NA | NA | 30 (or 25) |  | any relevant info …. | this could be from:
REFERENCE | 9 | SRC9 | NA | NA | 30 (or 25) |  | any relevant info ….
REFERENCE | 10 | SRC10 | NA | NA | 30 (or 25) |  | any relevant info ….
REFERENCE | 11 | SRC11 | NA | NA | 30 (or 25) |  | any relevant info ….
REFERENCE | 12 | SRC12 | NA | NA | 30 (or 25) |  | any relevant info ….
TEST | 13 | SRC1 | H264 | 704Kbps | 30 (or 25) |  | any relevant info …. | NTIA-ITS
TEST | 14 | SRC2 | H264 | 704Kbps | 30 (or 25) |  | any relevant info …. | NTIA-ITS
TEST | 15 | SRC3 | H264 | 704Kbps | 30 (or 25) |  | any relevant info …. | NTIA-ITS
TEST | 16 | SRC4 | H264 | 704Kbps | 30 (or 25) |  | any relevant info …. | NTIA-ITS
TEST | 17 | SRC5 | H264 | 704Kbps | 30 (or 25) |  | any relevant info …. | NTIA-ITS
TEST | 18 | SRC6 | H264 | 448Kbps | 30 (or 25) |  | any relevant info …. | NTIA-ITS
TEST | 19 | SRC7 | H264 | 448Kbps | 30 (or 25) |  | any relevant info …. | NTIA-ITS
TEST | 20 | SRC8 | H264 | 448Kbps | 30 (or 25) |  | any relevant info …. | NTIA-ITS
TEST | 21 | SRC9 | H264 | 448Kbps | 30 (or 25) |  | any relevant info …. | NTIA-ITS
TEST | 22 | SRC10 | H264 | 448Kbps | 30 (or 25) |  | any relevant info …. | NTIA-ITS
TEST | 23 | SRC1 | H264 | 320Kbps | 30 (or 25) |  | any relevant info …. | NTIA-ITS
TEST | 24 | SRC2 | H264 | 320Kbps | 30 (or 25) |  | any relevant info …. | NTIA-ITS
TEST | 25 | SRC3 | H264 | 320Kbps | 30 (or 25) |  | any relevant info …. | NTIA-ITS
TEST | 26 | SRC4 | H264 | 320Kbps | 30 (or 25) |  | any relevant info …. | NTIA-ITS
TEST | 27 | SRC5 | H264 | 320Kbps | 30 (or 25) |  | any relevant info …. | NTIA-ITS
TEST | 28 | SRC6 | H264 | 320Kbps | 30 (or 25) |  | any relevant info …. | NTIA-ITS
TEST | 29 | SRC6 | H264 | 128Kbps | 30 (or 25) |  | any relevant info …. | NTIA-ITS
TEST | 30 | SRC7 | H264 | 128Kbps | 30 (or 25) |  | any relevant info …. | NTIA-ITS
TEST | 31 | SRC8 | H264 | 128Kbps | 30 (or 25) |  | any relevant info …. | NTIA-ITS
TEST | 32 | SRC9 | H264 | 128Kbps | 30 (or 25) |  | any relevant info …. | NTIA-ITS
TEST | 33 | SRC10 | H264 | 128Kbps | 30 (or 25) |  | any relevant info …. | NTIA-ITS
TEST | 34 | SRC6 | H264 | 704Kbps | 10 |  | any relevant info …. | Yonsei(Our own)
TEST | 35 | SRC7 | H264 | 704Kbps | 10 |  | any relevant info …. | Yonsei(Our own)
TEST | 36 | SRC8 | H264 | 704Kbps | 10 |  | any relevant info …. | Yonsei(Our own)
TEST | 37 | SRC9 | H264 | 704Kbps | 10 |  | any relevant info …. | Yonsei(Our own)
TEST | 38 | SRC10 | H264 | 704Kbps | 10 |  | any relevant info …. | Yonsei(Our own)
TEST | 39 | SRC1 | H264 | 448Kbps | 10 |  | any relevant info …. | Yonsei(Our own)
TEST | 40 | SRC2 | H264 | 448Kbps | 10 |  | any relevant info …. | Yonsei(Our own)
TEST | 41 | SRC3 | H264 | 448Kbps | 10 |  | any relevant info …. | Yonsei(Our own)
TEST | 42 | SRC4 | H264 | 448Kbps | 10 |  | any relevant info …. | Yonsei(Our own)
TEST | 43 | SRC5 | H264 | 448Kbps | 10 |  | any relevant info …. | Yonsei(Our own)
TEST | 44 | SRC6 | H264 | 320Kbps | 10 |  | any relevant info …. | Yonsei(Our own)
TEST | 45 | SRC7 | H264 | 320Kbps | 10 |  | any relevant info …. | Yonsei(Our own)
TEST | 46 | SRC8 | H264 | 320Kbps | 10 |  | any relevant info …. | Yonsei(Our own)
TEST | 47 | SRC9 | H264 | 320Kbps | 10 |  | any relevant info …. | Yonsei(Our own)
TEST | 48 | SRC10 | H264 | 320Kbps | 10 |  | any relevant info …. | Yonsei(Our own)
TEST | 49 | SRC1 | H264 | 128Kbps | 10 |  | any relevant info …. | Yonsei(Our own)
TEST | 50 | SRC2 | H264 | 128Kbps | 10 |  | any relevant info …. | Yonsei(Our own)
TEST | 51 | SRC3 | H264 | 128Kbps | 10 |  | any relevant info …. | Yonsei(Our own)
TEST | 52 | SRC4 | H264 | 128Kbps | 10 |  | any relevant info …. | Yonsei(Our own)
TEST | 53 | SRC5 | H264 | 128Kbps | 10 |  | any relevant info …. | Yonsei(Our own)
TEST | 54 | SRC1 | H264 | 704Kbps | 15 |  | any relevant info …. | Intel
TEST | 55 | SRC2 | H264 | 704Kbps | 15 |  | any relevant info …. | Intel
TEST | 56 | SRC3 | H264 | 704Kbps | 15 |  | any relevant info …. | Intel
TEST | 57 | SRC11 | H264 | 704Kbps | 15 |  | any relevant info …. | Intel
TEST | 58 | SRC12 | H264 | 704Kbps | 15 |  | any relevant info …. | Intel
TEST | 59 | SRC4 | H264 | 448Kbps | 15 |  | any relevant info …. | Intel
TEST | 60 | SRC5 | H264 | 448Kbps | 15 |  | any relevant info …. | Intel
TEST | 61 | SRC6 | H264 | 448Kbps | 15 |  | any relevant info …. | Intel
TEST | 62 | SRC11 | H264 | 448Kbps | 15 |  | any relevant info …. | Intel
TEST | 63 | SRC12 | H264 | 448Kbps | 15 |  | any relevant info …. | Intel
TEST | 64 | SRC7 | H264 | 320Kbps | 15 |  | any relevant info …. | Intel
TEST | 65 | SRC8 | H264 | 320Kbps | 15 |  | any relevant info …. | Intel
TEST | 66 | SRC9 | H264 | 320Kbps | 15 |  | any relevant info …. | Intel
TEST | 67 | SRC11 | H264 | 320Kbps | 15 |  | any relevant info …. | Intel
TEST | 68 | SRC12 | H264 | 320Kbps | 15 |  | any relevant info …. | Intel
TEST | 69 | SRC10 | H264 | 128Kbps | 15 |  | any relevant info …. | Intel
TEST | 70 | SRC11 | H264 | 128Kbps | 15 |  | any relevant info …. | Intel
TEST | 71 | SRC12 | H264 | 128Kbps | 15 |  | any relevant info …. | Intel
TEST | 72 | SRC11 | H264 | 128Kbps | 5 |  | any relevant info …. | Intel
TEST | 73 | SRC12 | H264 | 128Kbps | 5 |  | any relevant info …. | Intel
TEST | 74 | SRC1 | H264 | 704Kbps | 30 (or 25) |  | any relevant info …. | Psytechnics
TEST | 75 | SRC2 | MPEG4 | 704Kbps | 30 (or 25) |  | any relevant info …. | Psytechnics
TEST | 76 | SRC3 | MPEG4 | 704Kbps | 30 (or 25) |  | any relevant info …. | Psytechnics
TEST | 77 | SRC4 | MPEG4 | 704Kbps | 30 (or 25) |  | any relevant info …. | Psytechnics
TEST | 78 | SRC5 | MPEG4 | 704Kbps | 30 (or 25) |  | any relevant info …. | Psytechnics
TEST | 79 | SRC6 | MPEG4 | 448Kbps | 30 (or 25) |  | any relevant info …. | Psytechnics
TEST | 80 | SRC7 | MPEG4 | 448Kbps | 30 (or 25) |  | any relevant info …. | Psytechnics
TEST | 81 | SRC8 | MPEG4 | 448Kbps | 30 (or 25) |  | any relevant info …. | Psytechnics
TEST | 82 | SRC9 | MPEG4 | 448Kbps | 30 (or 25) |  | any relevant info …. | Psytechnics
TEST | 83 | SRC10 | MPEG4 | 448Kbps | 30 (or 25) |  | any relevant info …. | Psytechnics
TEST | 84 | SRC1 | MPEG4 | 320Kbps | 30 (or 25) |  | any relevant info …. | Psytechnics
TEST | 85 | SRC2 | MPEG4 | 320Kbps | 30 (or 25) |  | any relevant info …. | Psytechnics
TEST | 86 | SRC3 | MPEG4 | 320Kbps | 30 (or 25) |  | any relevant info …. | Psytechnics
TEST | 87 | SRC4 | MPEG4 | 320Kbps | 30 (or 25) |  | any relevant info …. | Psytechnics
TEST | 88 | SRC5 | MPEG4 | 320Kbps | 30 (or 25) |  | any relevant info …. | Psytechnics
TEST | 89 | SRC6 | MPEG4 | 320Kbps | 30 (or 25) |  | any relevant info …. | Psytechnics
TEST | 90 | SRC6 | MPEG4 | 128Kbps | 30 (or 25) |  | any relevant info …. | Psytechnics
TEST | 91 | SRC7 | MPEG4 | 128Kbps | 30 (or 25) |  | any relevant info …. | Psytechnics
TEST | 92 | SRC8 | MPEG4 | 128Kbps | 30 (or 25) |  | any relevant info …. | Psytechnics
TEST | 93 | SRC9 | MPEG4 | 128Kbps | 30 (or 25) |  | any relevant info …. | Psytechnics
TEST | 94 | SRC10 | MPEG4 | 128Kbps | 30 (or 25) |  | any relevant info …. | Psytechnics
TEST | 95 | SRC6 | MPEG4 | 704Kbps | 10 |  | any relevant info …. | NTT
TEST | 96 | SRC7 | MPEG4 | 704Kbps | 10 |  | any relevant info …. | NTT
TEST | 97 | SRC8 | MPEG4 | 704Kbps | 10 |  | any relevant info …. | NTT
TEST | 98 | SRC9 | MPEG4 | 704Kbps | 10 |  | any relevant info …. | NTT
TEST | 99 | SRC10 | MPEG4 | 704Kbps | 10 |  | any relevant info …. | NTT
TEST | 100 | SRC1 | MPEG4 | 448Kbps | 10 |  | any relevant info …. | NTT
TEST | 101 | SRC2 | MPEG4 | 448Kbps | 10 |  | any relevant info …. | NTT
TEST | 102 | SRC3 | MPEG4 | 448Kbps | 10 |  | any relevant info …. | NTT
TEST | 103 | SRC4 | MPEG4 | 448Kbps | 10 |  | any relevant info …. | NTT
TEST | 104 | SRC5 | MPEG4 | 448Kbps | 10 |  | any relevant info …. | NTT
TEST | 105 | SRC6 | MPEG4 | 320Kbps | 10 |  | any relevant info …. | NTT
TEST | 106 | SRC7 | MPEG4 | 320Kbps | 10 |  | any relevant info …. | NTT
TEST | 107 | SRC8 | MPEG4 | 320Kbps | 10 |  | any relevant info …. | NTT
TEST | 108 | SRC9 | MPEG4 | 320Kbps | 10 |  | any relevant info …. | NTT
TEST | 109 | SRC10 | MPEG4 | 320Kbps | 10 |  | any relevant info …. | NTT
TEST | 110 | SRC1 | MPEG4 | 128Kbps | 10 |  | any relevant info …. | NTT
TEST | 111 | SRC2 | MPEG4 | 128Kbps | 10 |  | any relevant info …. | NTT
TEST | 112 | SRC3 | MPEG4 | 128Kbps | 10 |  | any relevant info …. | NTT
TEST | 113 | SRC4 | MPEG4 | 128Kbps | 10 |  | any relevant info …. | NTT
TEST | 114 | SRC5 | MPEG4 | 128Kbps | 10 |  | any relevant info …. | NTT
TEST | 115 | SRC1 | MPEG4 | 704Kbps | 15 |  | any relevant info …. | SwissQual
TEST | 116 | SRC2 | MPEG4 | 704Kbps | 15 |  | any relevant info …. | SwissQual
TEST | 117 | SRC3 | MPEG4 | 704Kbps | 15 |  | any relevant info …. | SwissQual
TEST | 118 | SRC11 | MPEG4 | 704Kbps | 15 |  | any relevant info …. | SwissQual
TEST | 119 | SRC12 | MPEG4 | 704Kbps | 15 |  | any relevant info …. | SwissQual
TEST | 120 | SRC4 | MPEG4 | 448Kbps | 15 |  | any relevant info …. | SwissQual
TEST | 121 | SRC5 | MPEG4 | 448Kbps | 15 |  | any relevant info …. | SwissQual
TEST | 122 | SRC6 | MPEG4 | 448Kbps | 15 |  | any relevant info …. | SwissQual
TEST | 123 | SRC11 | MPEG4 | 448Kbps | 15 |  | any relevant info …. | SwissQual
TEST | 124 | SRC12 | MPEG4 | 448Kbps | 15 |  | any relevant info …. | SwissQual
TEST | 125 | SRC7 | MPEG4 | 320Kbps | 15 |  | any relevant info …. | SwissQual
TEST | 126 | SRC8 | MPEG4 | 320Kbps | 15 |  | any relevant info …. | SwissQual
TEST | 127 | SRC9 | MPEG4 | 320Kbps | 15 |  | any relevant info …. | SwissQual
TEST | 128 | SRC11 | MPEG4 | 320Kbps | 15 |  | any relevant info …. | SwissQual
TEST | 129 | SRC12 | MPEG4 | 320Kbps | 15 |  | any relevant info …. | SwissQual
TEST | 130 | SRC10 | MPEG4 | 128Kbps | 15 |  | any relevant info …. | SwissQual
TEST | 131 | SRC11 | MPEG4 | 128Kbps | 15 |  | any relevant info …. | SwissQual
TEST | 132 | SRC12 | MPEG4 | 128Kbps | 15 |  | any relevant info …. | SwissQual
TEST | 133 | SRC11 | MPEG4 | 128Kbps | 5 |  | any relevant info …. | SwissQual
TEST | 134 | SRC12 | MPEG4 | 128Kbps | 5 |  | any relevant info …. | SwissQual
TBD | 135 | SRCCOMMON_SET | TBD | TBD | TBD | TBD | TBD | VQEG
TBD | 136 | SRCCOMMON_SET | TBD | TBD | TBD | TBD | TBD | VQEG
TBD | 137 | SRCCOMMON_SET | TBD | TBD | TBD | TBD | TBD | VQEG
TBD | 138 | SRCCOMMON_SET | TBD | TBD | TBD | TBD | TBD | VQEG
TBD | 139 | SRCCOMMON_SET | TBD | TBD | TBD | TBD | TBD | VQEG
TBD | 140 | SRCCOMMON_SET | TBD | TBD | TBD | TBD | TBD | VQEG
TBD | 141 | SRCCOMMON_SET | TBD | TBD | TBD | TBD | TBD | VQEG
TBD | 142 | SRCCOMMON_SET | TBD | TBD | TBD | TBD | TBD | VQEG
TBD | 143 | SRCCOMMON_SET | TBD | TBD | TBD | TBD | TBD | VQEG
TBD | 144 | SRCCOMMON_SET | TBD | TBD | TBD | TBD | TBD | VQEG
TBD | 145 | SRCCOMMON_SET | TBD | TBD | TBD | TBD | TBD | VQEG
TBD | 146 | SRCCOMMON_SET | TBD | TBD | TBD | TBD | TBD | VQEG
TBD | 147 | SRCCOMMON_SET | TBD | TBD | TBD | TBD | TBD | VQEG
TBD | 148 | SRCCOMMON_SET | TBD | TBD | TBD | TBD | TBD | VQEG
TBD | 149 | SRCCOMMON_SET | TBD | TBD | TBD | TBD | TBD | VQEG
TBD | 150 | SRCCOMMON_SET | TBD | TBD | TBD | TBD | TBD | VQEG
TBD | 151 | SRCCOMMON_SET | TBD | TBD | TBD | TBD | TBD | VQEG
TBD | 152 | SRCCOMMON_SET | TBD | TBD | TBD | TBD | TBD | VQEG
TBD | 153 | SRCCOMMON_SET | TBD | TBD | TBD | TBD | TBD | VQEG
TBD | 154 | SRCCOMMON_SET | TBD | TBD | TBD | TBD | TBD | VQEG
TBD | 155 | SRCCOMMON_SET | TBD | TBD | TBD | TBD | TBD | VQEG
TBD | 156 | SRCCOMMON_SET | TBD | TBD | TBD | TBD | TBD | VQEG
TBD | 157 | SRCCOMMON_SET | TBD | TBD | TBD | TBD | TBD | VQEG
TBD | 158 | SRCCOMMON_SET | TBD | TBD | TBD | TBD | TBD | VQEG
TBD | 159 | These might be the secret SRCxHRC or still part of COMMON SET if not secret required in the proponents tests | [5 empty] | VQEG
TBD | 160 | These might be the secret SRCxHRC or still part of COMMON SET if not secret required in the proponents tests | [5 empty] | VQEG

## CIFSession02_Transmission Error
Example of a matrix that focuses on transmission errors (Packet losses in this example). The actual numbers are for illustrative purposes only
This matrix has 5 factors:
| 12 | SRC | Note a sparse matrix approach is used
| 2 | BitRates
| 2 | FrameRates
| 2 | Codecs |  |  |  |  | if the 20% RULE IS CONFIRMED
| 2+1 | PLR |  |  |  |  | (see Section 5.2 TestPlan
this could be from:
|  |  |  | Frame Rate High 10fps | Frame Rate High 15fps
Codec A |  | BitRate Low-320kbps | NoTRANS-ERR | SRC(1,2,3) | SRC(1,2,3,4) | Intel | 7
e.g., H264 |  | BitRate Low-320kbps | PLR Low 1% | SRC(1,2,3) | SRC(1,2,3,4) | Intel | 7
| Packet-switched transmission | BitRate Low-320kbps | PLR Medium 2% | SRC(1,2,3,4) | SRC(1,2,3,4) | Intel | 8
| Case:Mobile video streaming | BitRate Low-320kbps | PLR High 4% | SRC(1,2,3,4) | SRC(1,2,3,4) | Intel | 8
| AND/OR | BitRate High-704kbps | NoTRANS-ERR | SRC(5,6,7) | SRC(5,6,7,8) | SwissQual | 7
| Case:PC-based wireline video streaming | BitRate High-704kbps | PLR Low 1% | SRC(5,6,7,8) | SRC(5,6,7,8) | SwissQual | 8
|  | BitRate High-704kbps | PLR Medium 2% | SRC(5,6,7,8) | SRC(5,6,7,8) | SwissQual | 8
|  | BitRate High-704kbps | PLR High 4% | SRC(5,6,7,8) | SRC(5,6,7,8) | SwissQual | 8
Codec B |  | BitRate Low-320kbps | NoTRANS-ERR | SRC(9,10,11) | SRC(9,10,11,12) | NTT | 7
e.g.,MPEG4 |  | BitRate Low-320kbps | PLR Low 1% | SRC(9,10,11) | SRC(9,10,11,12) | NTT | 7
| Packet-switched transmission | BitRate Low-320kbps | PLR Medium 2% | SRC(9,10,11,12) | SRC(9,10,11,12) | NTT | 8
| Case:Mobile video streaming | BitRate Low-320kbps | PLR High 4% | SRC(9,10,11,12) | SRC(9,10,11,12) | NTT | 8
| AND/OR | BitRate High-704kbps | NoTRANS-ERR | SRC(1,5,9) | SRC(1,5,9,12) | Yonsei | 7
| Case:PC-based wireline video streaming | BitRate High-704kbps | PLR Low 1% | SRC(1,5,9,12) | SRC(1,5,9,12) | Yonsei | 8
|  | BitRate High-704kbps | PLR Medium 2% | SRC(1,5,9,12) | SRC(1,5,9,12) | Yonsei | 8
|  | BitRate High-704kbps | PLR High 4% | SRC(1,5,9,12) | SRC(1,5,9,12) | Yonsei | 8
122
12
26
160
Type of Target | Trials (ordered) | SRC # | CODEC | Bit Rate | Frame Rate |  | PLR | NOTES
REFERENCE | 1 | SRC1 | NA | NA | 30 (or 25) |  | NA | any relevant info ….
REFERENCE | 2 | SRC2 | NA | NA | 30 (or 25) |  | NA | any relevant info ….
REFERENCE | 3 | SRC3 | NA | NA | 30 (or 25) |  | NA | any relevant info ….
REFERENCE | 4 | SRC4 | NA | NA | 30 (or 25) |  | NA | any relevant info ….
REFERENCE | 5 | SRC5 | NA | NA | 30 (or 25) |  | NA | any relevant info ….
REFERENCE | 6 | SRC6 | NA | NA | 30 (or 25) |  | NA | any relevant info …. | if the 20% RULE IS CONFIRMED
REFERENCE | 7 | SRC7 | NA | NA | 30 (or 25) |  | NA | any relevant info …. | (see Section 5.2 TestPlan
REFERENCE | 8 | SRC8 | NA | NA | 30 (or 25) |  | NA | any relevant info …. | this could be from:
REFERENCE | 9 | SRC9 | NA | NA | 30 (or 25) |  | NA | any relevant info ….
REFERENCE | 10 | SRC10 | NA | NA | 30 (or 25) |  | NA | any relevant info ….
REFERENCE | 11 | SRC11 | NA | NA | 30 (or 25) |  | NA | any relevant info ….
REFERENCE | 12 | SRC12 | NA | NA | 30 (or 25) |  | NA | any relevant info ….
TEST | 13 | SRC1 | H264 | 320Kbps | 10 |  | NE | any relevant info …. | Intel
TEST | 14 | SRC2 | H264 | 320Kbps | 10 |  | NE | any relevant info …. | Intel
TEST | 15 | SRC3 | H264 | 320Kbps | 10 |  | NE | any relevant info …. | Intel
TEST | 16 | SRC1 | H264 | 320Kbps | 15 |  | NE | any relevant info …. | Intel
TEST | 17 | SRC2 | H264 | 320Kbps | 15 |  | NE | any relevant info …. | Intel
TEST | 18 | SRC3 | H264 | 320Kbps | 15 |  | NE | any relevant info …. | Intel
TEST | 19 | SRC4 | H264 | 320Kbps | 15 |  | NE | any relevant info …. | Intel
TEST | 20 | SRC1 | H264 | 320Kbps | 10 |  | 1% | any relevant info …. | Intel
TEST | 21 | SRC2 | H264 | 320Kbps | 10 |  | 1% | any relevant info …. | Intel
TEST | 22 | SRC3 | H264 | 320Kbps | 10 |  | 1% | any relevant info …. | Intel
TEST | 23 | SRC1 | H264 | 320Kbps | 15 |  | 1% | any relevant info …. | Intel
TEST | 24 | SRC2 | H264 | 320Kbps | 15 |  | 1% | any relevant info …. | Intel
TEST | 25 | SRC3 | H264 | 320Kbps | 15 |  | 1% | any relevant info …. | Intel
TEST | 26 | SRC4 | H264 | 320Kbps | 15 |  | 1% | any relevant info …. | Intel
TEST | 27 | SRC1 | H264 | 320Kbps | 10 |  | 2% | any relevant info …. | Intel
TEST | 28 | SRC2 | H264 | 320Kbps | 10 |  | 2% | any relevant info …. | Intel
TEST | 29 | SRC3 | H264 | 320Kbps | 10 |  | 2% | any relevant info …. | Intel
TEST | 30 | SRC4 | H264 | 320Kbps | 10 |  | 2% | any relevant info …. | Intel
TEST | 31 | SRC1 | H264 | 320Kbps | 15 |  | 2% | any relevant info …. | Intel
TEST | 32 | SRC2 | H264 | 320Kbps | 15 |  | 2% | any relevant info …. | Intel
TEST | 33 | SRC3 | H264 | 320Kbps | 15 |  | 2% | any relevant info …. | Intel
TEST | 34 | SRC4 | H264 | 320Kbps | 15 |  | 2% | any relevant info …. | Intel
TEST | 35 | SRC1 | H264 | 320Kbps | 10 |  | 4% | any relevant info …. | Intel
TEST | 36 | SRC2 | H264 | 320Kbps | 10 |  | 4% | any relevant info …. | Intel
TEST | 37 | SRC3 | H264 | 320Kbps | 10 |  | 4% | any relevant info …. | Intel
TEST | 38 | SRC4 | H264 | 320Kbps | 10 |  | 4% | any relevant info …. | Intel
TEST | 39 | SRC1 | H264 | 320Kbps | 15 |  | 4% | any relevant info …. | Intel
TEST | 40 | SRC2 | H264 | 320Kbps | 15 |  | 4% | any relevant info …. | Intel
TEST | 41 | SRC3 | H264 | 320Kbps | 15 |  | 4% | any relevant info …. | Intel
TEST | 42 | SRC4 | H264 | 320Kbps | 15 |  | 4% | any relevant info …. | Intel
TEST | 43 | SRC5 | H264 | 704Kbps | 10 |  | NE | any relevant info …. | SwissQual
TEST | 44 | SRC6 | H264 | 704Kbps | 10 |  | NE | any relevant info …. | SwissQual
TEST | 45 | SRC7 | H264 | 704Kbps | 10 |  | NE | any relevant info …. | SwissQual
TEST | 46 | SRC5 | H264 | 704Kbps | 15 |  | NE | any relevant info …. | SwissQual
TEST | 47 | SRC6 | H264 | 704Kbps | 15 |  | NE | any relevant info …. | SwissQual
TEST | 48 | SRC7 | H264 | 704Kbps | 15 |  | NE | any relevant info …. | SwissQual
TEST | 49 | SRC8 | H264 | 704Kbps | 15 |  | NE | any relevant info …. | SwissQual
TEST | 50 | SRC5 | H264 | 704Kbps | 10 |  | 1% | any relevant info …. | SwissQual
TEST | 51 | SRC6 | H264 | 704Kbps | 10 |  | 1% | any relevant info …. | SwissQual
TEST | 52 | SRC7 | H264 | 704Kbps | 10 |  | 1% | any relevant info …. | SwissQual
TEST | 53 | SRC8 | H264 | 704Kbps | 10 |  | 1% | any relevant info …. | SwissQual
TEST | 54 | SRC5 | H264 | 704Kbps | 15 |  | 1% | any relevant info …. | SwissQual
TEST | 55 | SRC6 | H264 | 704Kbps | 15 |  | 1% | any relevant info …. | SwissQual
TEST | 56 | SRC7 | H264 | 704Kbps | 15 |  | 1% | any relevant info …. | SwissQual
TEST | 57 | SRC8 | H264 | 704Kbps | 15 |  | 1% | any relevant info …. | SwissQual
TEST | 58 | SRC5 | H264 | 704Kbps | 10 |  | 2% | any relevant info …. | SwissQual
TEST | 59 | SRC6 | H264 | 704Kbps | 10 |  | 2% | any relevant info …. | SwissQual
TEST | 60 | SRC7 | H264 | 704Kbps | 10 |  | 2% | any relevant info …. | SwissQual
TEST | 61 | SRC8 | H264 | 704Kbps | 10 |  | 2% | any relevant info …. | SwissQual
TEST | 62 | SRC5 | H264 | 704Kbps | 15 |  | 2% | any relevant info …. | SwissQual
TEST | 63 | SRC6 | H264 | 704Kbps | 15 |  | 2% | any relevant info …. | SwissQual
TEST | 64 | SRC7 | H264 | 704Kbps | 15 |  | 2% | any relevant info …. | SwissQual
TEST | 65 | SRC8 | H264 | 704Kbps | 15 |  | 2% | any relevant info …. | SwissQual
TEST | 66 | SRC5 | H264 | 704Kbps | 10 |  | 4% | any relevant info …. | SwissQual
TEST | 67 | SRC6 | H264 | 704Kbps | 10 |  | 4% | any relevant info …. | SwissQual
TEST | 68 | SRC7 | H264 | 704Kbps | 10 |  | 4% | any relevant info …. | SwissQual
TEST | 69 | SRC8 | H264 | 704Kbps | 10 |  | 4% | any relevant info …. | SwissQual
TEST | 70 | SRC5 | H264 | 704Kbps | 15 |  | 4% | any relevant info …. | SwissQual
TEST | 71 | SRC6 | H264 | 704Kbps | 15 |  | 4% | any relevant info …. | SwissQual
TEST | 72 | SRC7 | H264 | 704Kbps | 15 |  | 4% | any relevant info …. | SwissQual
TEST | 73 | SRC8 | H264 | 704Kbps | 15 |  | 4% | any relevant info …. | SwissQual
TEST | 74 | SRC9 | MPEG4 | 320Kbps | 10 |  | NE | any relevant info …. | NTT
TEST | 75 | SRC10 | MPEG4 | 320Kbps | 10 |  | NE | any relevant info …. | NTT
TEST | 76 | SRC11 | MPEG4 | 320Kbps | 10 |  | NE | any relevant info …. | NTT
TEST | 77 | SRC9 | MPEG4 | 320Kbps | 15 |  | NE | any relevant info …. | NTT
TEST | 78 | SRC10 | MPEG4 | 320Kbps | 15 |  | NE | any relevant info …. | NTT
TEST | 79 | SRC11 | MPEG4 | 320Kbps | 15 |  | NE | any relevant info …. | NTT
TEST | 80 | SRC12 | MPEG4 | 320Kbps | 15 |  | NE | any relevant info …. | NTT
TEST | 81 | SRC9 | MPEG4 | 320Kbps | 10 |  | 1% | any relevant info …. | NTT
TEST | 82 | SRC10 | MPEG4 | 320Kbps | 10 |  | 1% | any relevant info …. | NTT
TEST | 83 | SRC11 | MPEG4 | 320Kbps | 10 |  | 1% | any relevant info …. | NTT
TEST | 84 | SRC9 | MPEG4 | 320Kbps | 15 |  | 1% | any relevant info …. | NTT
TEST | 85 | SRC10 | MPEG4 | 320Kbps | 15 |  | 1% | any relevant info …. | NTT
TEST | 86 | SRC11 | MPEG4 | 320Kbps | 15 |  | 1% | any relevant info …. | NTT
TEST | 87 | SRC12 | MPEG4 | 320Kbps | 15 |  | 1% | any relevant info …. | NTT
TEST | 88 | SRC9 | MPEG4 | 320Kbps | 10 |  | 2% | any relevant info …. | NTT
TEST | 89 | SRC10 | MPEG4 | 320Kbps | 10 |  | 2% | any relevant info …. | NTT
TEST | 90 | SRC11 | MPEG4 | 320Kbps | 10 |  | 2% | any relevant info …. | NTT
TEST | 91 | SRC12 | MPEG4 | 320Kbps | 10 |  | 2% | any relevant info …. | NTT
TEST | 92 | SRC9 | MPEG4 | 320Kbps | 15 |  | 2% | any relevant info …. | NTT
TEST | 93 | SRC10 | MPEG4 | 320Kbps | 15 |  | 2% | any relevant info …. | NTT
TEST | 94 | SRC11 | MPEG4 | 320Kbps | 15 |  | 2% | any relevant info …. | NTT
TEST | 95 | SRC12 | MPEG4 | 320Kbps | 15 |  | 2% | any relevant info …. | NTT
TEST | 96 | SRC9 | MPEG4 | 320Kbps | 10 |  | 4% | any relevant info …. | NTT
TEST | 97 | SRC10 | MPEG4 | 320Kbps | 10 |  | 4% | any relevant info …. | NTT
TEST | 98 | SRC11 | MPEG4 | 320Kbps | 10 |  | 4% | any relevant info …. | NTT
TEST | 99 | SRC12 | MPEG4 | 320Kbps | 10 |  | 4% | any relevant info …. | NTT
TEST | 100 | SRC9 | MPEG4 | 320Kbps | 15 |  | 4% | any relevant info …. | NTT
TEST | 101 | SRC10 | MPEG4 | 320Kbps | 15 |  | 4% | any relevant info …. | NTT
TEST | 102 | SRC11 | MPEG4 | 320Kbps | 15 |  | 4% | any relevant info …. | NTT
TEST | 103 | SRC12 | MPEG4 | 320Kbps | 15 |  | 4% | any relevant info …. | NTT
TEST | 104 | SRC1 | MPEG4 | 704Kbps | 10 |  | NE | any relevant info …. | Yonsei(Our Own)
TEST | 105 | SRC5 | MPEG4 | 704Kbps | 10 |  | NE | any relevant info …. | Yonsei(Our Own)
TEST | 106 | SRC9 | MPEG4 | 704Kbps | 10 |  | NE | any relevant info …. | Yonsei(Our Own)
TEST | 107 | SRC1 | MPEG4 | 704Kbps | 15 |  | NE | any relevant info …. | Yonsei(Our Own)
TEST | 108 | SRC5 | MPEG4 | 704Kbps | 15 |  | NE | any relevant info …. | Yonsei(Our Own)
TEST | 109 | SRC9 | MPEG4 | 704Kbps | 15 |  | NE | any relevant info …. | Yonsei(Our Own)
TEST | 110 | SRC12 | MPEG4 | 704Kbps | 15 |  | NE | any relevant info …. | Yonsei(Our Own)
TEST | 111 | SRC1 | MPEG4 | 704Kbps | 10 |  | 1% | any relevant info …. | Yonsei(Our Own)
TEST | 112 | SRC5 | MPEG4 | 704Kbps | 10 |  | 1% | any relevant info …. | Yonsei(Our Own)
TEST | 113 | SRC9 | MPEG4 | 704Kbps | 10 |  | 1% | any relevant info …. | Yonsei(Our Own)
TEST | 114 | SRC12 | MPEG4 | 704Kbps | 10 |  | 1% | any relevant info …. | Yonsei(Our Own)
TEST | 115 | SRC1 | MPEG4 | 704Kbps | 15 |  | 1% | any relevant info …. | Yonsei(Our Own)
TEST | 116 | SRC5 | MPEG4 | 704Kbps | 15 |  | 1% | any relevant info …. | Yonsei(Our Own)
TEST | 117 | SRC9 | MPEG4 | 704Kbps | 15 |  | 1% | any relevant info …. | Yonsei(Our Own)
TEST | 118 | SRC12 | MPEG4 | 704Kbps | 15 |  | 1% | any relevant info …. | Yonsei(Our Own)
TEST | 119 | SRC1 | MPEG4 | 704Kbps | 10 |  | 2% | any relevant info …. | Yonsei(Our Own)
TEST | 120 | SRC5 | MPEG4 | 704Kbps | 10 |  | 2% | any relevant info …. | Yonsei(Our Own)
TEST | 121 | SRC9 | MPEG4 | 704Kbps | 10 |  | 2% | any relevant info …. | Yonsei(Our Own)
TEST | 122 | SRC12 | MPEG4 | 704Kbps | 10 |  | 2% | any relevant info …. | Yonsei(Our Own)
TEST | 123 | SRC1 | MPEG4 | 704Kbps | 15 |  | 2% | any relevant info …. | Yonsei(Our Own)
TEST | 124 | SRC5 | MPEG4 | 704Kbps | 15 |  | 2% | any relevant info …. | Yonsei(Our Own)
TEST | 125 | SRC9 | MPEG4 | 704Kbps | 15 |  | 2% | any relevant info …. | Yonsei(Our Own)
TEST | 126 | SRC12 | MPEG4 | 704Kbps | 15 |  | 2% | any relevant info …. | Yonsei(Our Own)
TEST | 127 | SRC1 | MPEG4 | 704Kbps | 10 |  | 4% | any relevant info …. | Yonsei(Our Own)
TEST | 128 | SRC5 | MPEG4 | 704Kbps | 10 |  | 4% | any relevant info …. | Yonsei(Our Own)
TEST | 129 | SRC9 | MPEG4 | 704Kbps | 10 |  | 4% | any relevant info …. | Yonsei(Our Own)
TEST | 130 | SRC12 | MPEG4 | 704Kbps | 10 |  | 4% | any relevant info …. | Yonsei(Our Own)
| 131 | SRC1 | MPEG4 | 704Kbps | 15 |  | 4% | any relevant info …. | Yonsei(Our Own)
| 132 | SRC5 | MPEG4 | 704Kbps | 15 |  | 4% | any relevant info …. | Yonsei(Our Own)
| 133 | SRC9 | MPEG4 | 704Kbps | 15 |  | 4% | any relevant info …. | Yonsei(Our Own)
| 134 | SRC12 | MPEG4 | 704Kbps | 15 |  | 4% | any relevant info …. | Yonsei(Our Own)
TBD | 135 | SRCCOMMON_SET | TBD | TBD | TBD |  | TBD | TBD | VQEG
TBD | 136 | SRCCOMMON_SET | TBD | TBD | TBD |  | TBD | TBD | VQEG
TBD | 137 | SRCCOMMON_SET | TBD | TBD | TBD |  | TBD | TBD | VQEG
TBD | 138 | SRCCOMMON_SET | TBD | TBD | TBD |  | TBD | TBD | VQEG
TBD | 139 | SRCCOMMON_SET | TBD | TBD | TBD |  | TBD | TBD | VQEG
TBD | 140 | SRCCOMMON_SET | TBD | TBD | TBD |  | TBD | TBD | VQEG
TBD | 141 | SRCCOMMON_SET | TBD | TBD | TBD |  | TBD | TBD | VQEG
TBD | 142 | SRCCOMMON_SET | TBD | TBD | TBD |  | TBD | TBD | VQEG
TBD | 143 | SRCCOMMON_SET | TBD | TBD | TBD |  | TBD | TBD | VQEG
TBD | 144 | SRCCOMMON_SET | TBD | TBD | TBD |  | TBD | TBD | VQEG
TBD | 145 | SRCCOMMON_SET | TBD | TBD | TBD |  | TBD | TBD | VQEG
TBD | 146 | SRCCOMMON_SET | TBD | TBD | TBD |  | TBD | TBD | VQEG
TBD | 147 | SRCCOMMON_SET | TBD | TBD | TBD |  | TBD | TBD | VQEG
TBD | 148 | SRCCOMMON_SET | TBD | TBD | TBD |  | TBD | TBD | VQEG
TBD | 149 | SRCCOMMON_SET | TBD | TBD | TBD |  | TBD | TBD | VQEG
TBD | 150 | SRCCOMMON_SET | TBD | TBD | TBD |  | TBD | TBD | VQEG
TBD | 151 | SRCCOMMON_SET | TBD | TBD | TBD |  | TBD | TBD | VQEG
TBD | 152 | SRCCOMMON_SET | TBD | TBD | TBD |  | TBD | TBD | VQEG
TBD | 153 | SRCCOMMON_SET | TBD | TBD | TBD |  | TBD | TBD | VQEG
TBD | 154 | SRCCOMMON_SET | TBD | TBD | TBD |  | TBD | TBD | VQEG
TBD | 155 | SRCCOMMON_SET | TBD | TBD | TBD |  | TBD | TBD | VQEG
TBD | 156 | SRCCOMMON_SET | TBD | TBD | TBD |  | TBD | TBD | VQEG
TBD | 157 | SRCCOMMON_SET | TBD | TBD | TBD |  | TBD | TBD | VQEG
TBD | 158 | SRCCOMMON_SET | TBD | TBD | TBD |  | TBD | TBD | VQEG
TBD | 159 | These might be the secret SRCxHRC or still part of COMMON SET if not secret required in the proponents tests | [6 empty] | VQEG
TBD | 160 | These might be the secret SRCxHRC or still part of COMMON SET if not secret required in the proponents tests | [6 empty] | VQEG

## CIFSession03_Mixed
Example of a matrix that focuses on compression errors plus some trasmission errors. The actual numbers are for illustrative purposes only
This matrix has 4 factors:
| 12 | SRC | Note a sparse matrix approach is used
| 4 | BitRates
| 2 | FrameRates
| 2 | Codecs |  |  |  |  | if the 20% RULE IS CONFIRMED
| 2 | PLR |  |  |  |  | (see Section 5.2 TestPlan
|  |  |  | Frame Rate Low 5fps | Frame Rate Low 10fps | Frame Rate High 15fps | Frame Rate High 30fps | this could be from:
| Codec A | BitRate 704Kbps |  |  | SRC(1,2,3) | SRC(1,2) | SRC(1,2) | Psytechnics | 5 | 7
| e.g., H264 | BitRate 704Kbps |  |  | SRC(4,5,6) | SRC(4,5) | SRC(4,5) | Psytechnics | 5 | 7
|  | BitRate 448Kbps |  |  | SRC(1,2,3) | SRC(1,2) | SRC(1,2,3) | Psytechnics | 5 | 8
|  | BitRate 448Kbps |  |  | SRC(4,5,6) | SRC(4,5) | SRC(4,5,6) | Psytechnics | 5 | 8 | 20 | 30
| Codec B | BitRate 320Kbps |  |  | SRC(7,8,9) | SRC(7,8) | SRC(7,8) | Intel | 5 | 7
| E.g., WMV9 | BitRate 320Kbps |  |  | SRC(10,11,12) | SRC(10,11) | SRC(10,11) | Intel | 5 | 7
|  | BitRate 128 Kbps |  | SRC(8,9) | SRC(7,9) | SRC(7,8) | SRC(7,8) | Intel | 5 | 8
|  | BitRate 128 Kbps |  | SRC(11,12) | SRC(10,12) | SRC(10,11) | SRC(10,11) | Intel | 5 | 8 | 20 | 30
| Codec C | BitRate 704Mbps | NoTRANS-ERR |  | SRC(1,2,3) | SRC(1,2) | SRC(1,2) | Yonsei | 5 | 7
| e.g.,MPEG4 | BitRate 704Kbps | PLR Medium 2% |  | SRC(4,5,6) | SRC(4,5) | SRC(4,5,6) | Yonsei | 5 | 8
| Packet-switched transmission | BitRate 448Kbps | NoTRANS-ERR |  | SRC(1,2,3) | SRC(1,2) | SRC(1,2,3) | Yonsei | 5 | 8
|  | BitRate 448Kbps | PLR Medium 2% |  | SRC(4,5,6) | SRC(4,5) | SRC(4,5,6) | Yonsei | 5 | 8 | 20 | 31
| Codec D | BitRate 320 Kbps | NoTRANS-ERR |  | SRC(7,8,9) | SRC(7,8) | SRC(7,8) | NTT | 5 | 7
| E.g., Real10 | BitRate 320 Kbps | PLR Medium 2% |  | SRC(10,11,12) | SRC(10,11) | SRC(10,11,12) | NTT | 5 | 8
|  | BitRate 128 Kbps | NoTRANS-ERR | SRC(8,9) | SRC(7,9) | SRC(7,8) | SRC(7,8) | NTT | 5 | 8
|  | BitRate 128 Kbps | PLR Medium 2% | SRC(11,12) | SRC(10,12) | SRC(10,11) | SRC(10,11) | NTT | 5 | 8 | 20 | 31
Type of Target | Trials (ordered) | SRC # | CODEC | Bit Rate | Frame Rate | PLR | NOTES |  |  | 80 | 122
REFERENCE | 1 | SRC1 | NA | NA | 30 (or 25) | NA | any relevant info …. |  |  |  | 12
REFERENCE | 2 | SRC2 | NA | NA | 30 (or 25) | NA | any relevant info ….
REFERENCE | 3 | SRC3 | NA | NA | 30 (or 25) | NA | any relevant info …. |  |  |  | 134
REFERENCE | 4 | SRC4 | NA | NA | 30 (or 25) | NA | any relevant info …. |  |  |  | 26
REFERENCE | 5 | SRC5 | NA | NA | 30 (or 25) | NA | any relevant info …. |  |  |  | 160
REFERENCE | 6 | SRC6 | NA | NA | 30 (or 25) | NA | any relevant info ….
REFERENCE | 7 | SRC7 | NA | NA | 30 (or 25) | NA | any relevant info ….
REFERENCE | 8 | SRC8 | NA | NA | 30 (or 25) | NA | any relevant info ….
REFERENCE | 9 | SRC9 | NA | NA | 30 (or 25) | NA | any relevant info ….
REFERENCE | 10 | SRC10 | NA | NA | 30 (or 25) | NA | any relevant info ….
REFERENCE | 11 | SRC11 | NA | NA | 30 (or 25) | NA | any relevant info ….
REFERENCE | 12 | SRC12 | NA | NA | 30 (or 25) | NA | any relevant info ….
TEST | 13 | SRC1 | H.264 | 704Kbps | 10 |  | any relevant info …. | Psytechnics
TEST | 14 | SRC2 | H.264 | 704Kbps | 10 |  | any relevant info …. | Psytechnics
TEST | 15 | SRC3 | H.264 | 704Kbps | 10 |  | any relevant info …. | Psytechnics
TEST | 16 | SRC1 | H.264 | 704Kbps | 15 |  | any relevant info …. | Psytechnics
TEST | 17 | SRC2 | H.264 | 704Kbps | 15 |  | any relevant info …. | Psytechnics
TEST | 18 | SRC1 | H.264 | 704Kbps | 30 |  | any relevant info …. | Psytechnics
TEST | 19 | SRC2 | H.264 | 704Kbps | 30 |  | any relevant info …. | Psytechnics
TEST | 20 | SRC4 | H.264 | 704Kbps | 10 |  | any relevant info …. | Psytechnics
TEST | 21 | SRC5 | H.264 | 704Kbps | 10 |  | any relevant info …. | Psytechnics
TEST | 22 | SRC6 | H.264 | 704Kbps | 10 |  | any relevant info …. | Psytechnics
TEST | 23 | SRC4 | H.264 | 704Kbps | 15 |  | any relevant info …. | Psytechnics
TEST | 24 | SRC5 | H.264 | 704Kbps | 15 |  | any relevant info …. | Psytechnics
TEST | 25 | SRC4 | H.264 | 704Kbps | 30 |  | any relevant info …. | Psytechnics
TEST | 26 | SRC5 | H.264 | 704Kbps | 30 |  | any relevant info …. | Psytechnics
TEST | 27 | SRC1 | H.264 | 448Kbps | 10 |  | any relevant info …. | Psytechnics
TEST | 28 | SRC2 | H.264 | 448Kbps | 10 |  | any relevant info …. | Psytechnics
TEST | 29 | SRC3 | H.264 | 448Kbps | 10 |  | any relevant info …. | Psytechnics
TEST | 30 | SRC1 | H.264 | 448Kbps | 15 |  | any relevant info …. | Psytechnics
TEST | 31 | SRC2 | H.264 | 448Kbps | 15 |  | any relevant info …. | Psytechnics
TEST | 32 | SRC1 | H.264 | 448Kbps | 30 |  | any relevant info …. | Psytechnics
TEST | 33 | SRC2 | H.264 | 448Kbps | 30 |  | any relevant info …. | Psytechnics
TEST | 34 | SRC3 | H.264 | 448Kbps | 30 |  | any relevant info …. | Psytechnics
TEST | 35 | SRC4 | H.264 | 448Kbps | 10 |  | any relevant info …. | Psytechnics
TEST | 36 | SRC5 | H.264 | 448Kbps | 10 |  | any relevant info …. | Psytechnics
TEST | 37 | SRC6 | H.264 | 448Kbps | 10 |  | any relevant info …. | Psytechnics
TEST | 38 | SRC4 | H.264 | 448Kbps | 15 |  | any relevant info …. | Psytechnics
TEST | 39 | SRC5 | H.264 | 448Kbps | 15 |  | any relevant info …. | Psytechnics
TEST | 40 | SRC4 | H.264 | 448Kbps | 30 |  | any relevant info …. | Psytechnics
TEST | 41 | SRC5 | H.264 | 448Kbps | 30 |  | any relevant info …. | Psytechnics
TEST | 42 | SRC6 | H.264 | 448Kbps | 30 |  | any relevant info …. | Psytechnics
TEST | 43 | SRC7 | WMV9 | 320Kbps | 10 |  | any relevant info …. | Intel
TEST | 44 | SRC8 | WMV9 | 320Kbps | 10 |  | any relevant info …. | Intel
TEST | 45 | SRC9 | WMV9 | 320Kbps | 10 |  | any relevant info …. | Intel
TEST | 46 | SRC7 | WMV9 | 320Kbps | 15 |  | any relevant info …. | Intel
TEST | 47 | SRC8 | WMV9 | 320Kbps | 15 |  | any relevant info …. | Intel
TEST | 48 | SRC7 | WMV9 | 320Kbps | 30 |  | any relevant info …. | Intel
TEST | 49 | SRC8 | WMV9 | 320Kbps | 30 |  | any relevant info …. | Intel
TEST | 50 | SRC10 | WMV9 | 320Kbps | 10 |  | any relevant info …. | Intel
TEST | 51 | SRC11 | WMV9 | 320Kbps | 10 |  | any relevant info …. | Intel
TEST | 52 | SRC12 | WMV9 | 320Kbps | 10 |  | any relevant info …. | Intel
TEST | 53 | SRC10 | WMV9 | 320Kbps | 15 |  | any relevant info …. | Intel
TEST | 54 | SRC11 | WMV9 | 320Kbps | 15 |  | any relevant info …. | Intel
TEST | 55 | SRC10 | WMV9 | 320Kbps | 30 |  | any relevant info …. | Intel
TEST | 56 | SRC11 | WMV9 | 320Kbps | 30 |  | any relevant info …. | Intel
TEST | 57 | SRC7 | WMV9 | 128Kbps | 10 |  | any relevant info …. | Intel
TEST | 58 | SRC8 | WMV9 | 128Kbps | 5 |  | any relevant info …. | Intel
TEST | 59 | SRC9 | WMV9 | 128Kbps | 10 |  | any relevant info …. | Intel
TEST | 60 | SRC7 | WMV9 | 128Kbps | 15 |  | any relevant info …. | Intel
TEST | 61 | SRC8 | WMV9 | 128Kbps | 15 |  | any relevant info …. | Intel
TEST | 62 | SRC7 | WMV9 | 128Kbps | 30 |  | any relevant info …. | Intel
TEST | 63 | SRC8 | WMV9 | 128Kbps | 30 |  | any relevant info …. | Intel
TEST | 64 | SRC9 | WMV9 | 128Kbps | 5 |  | any relevant info …. | Intel
TEST | 65 | SRC10 | WMV9 | 128Kbps | 10 |  | any relevant info …. | Intel
TEST | 66 | SRC11 | WMV9 | 128Kbps | 5 |  | any relevant info …. | Intel
TEST | 67 | SRC12 | WMV9 | 128Kbps | 10 |  | any relevant info …. | Intel
TEST | 68 | SRC10 | WMV9 | 128Kbps | 15 |  | any relevant info …. | Intel
TEST | 69 | SRC11 | WMV9 | 128Kbps | 15 |  | any relevant info …. | Intel
TEST | 70 | SRC10 | WMV9 | 128Kbps | 30 |  | any relevant info …. | Intel
TEST | 71 | SRC11 | WMV9 | 128Kbps | 30 |  | any relevant info …. | Intel
TEST | 72 | SRC12 | WMV9 | 128Kbps | 5 |  | any relevant info …. | Intel
TEST | 73 | SRC1 | MPEG4 | 704Kbps | 10 | NoTRANS-ERR | any relevant info …. | Yonsei(Our Own)
TEST | 74 | SRC2 | MPEG4 | 704Kbps | 10 | NoTRANS-ERR | any relevant info …. | Yonsei(Our Own)
TEST | 75 | SRC3 | MPEG4 | 704Kbps | 10 | NoTRANS-ERR | any relevant info …. | Yonsei(Our Own)
TEST | 76 | SRC1 | MPEG4 | 704Kbps | 15 | NoTRANS-ERR | any relevant info …. | Yonsei(Our Own)
TEST | 77 | SRC2 | MPEG4 | 704Kbps | 15 | NoTRANS-ERR | any relevant info …. | Yonsei(Our Own)
TEST | 78 | SRC3 | MPEG4 | 704Kbps | 30 | NoTRANS-ERR | any relevant info …. | Yonsei(Our Own)
TEST | 79 | SRC4 | MPEG4 | 704Kbps | 30 | NoTRANS-ERR | any relevant info …. | Yonsei(Our Own)
TEST | 80 | SRC5 | MPEG4 | 704Kbps | 10 | 2% | any relevant info …. | Yonsei(Our Own)
TEST | 81 | SRC4 | MPEG4 | 704Kbps | 10 | 2% | any relevant info …. | Yonsei(Our Own)
TEST | 82 | SRC5 | MPEG4 | 704Kbps | 10 | 2% | any relevant info …. | Yonsei(Our Own)
TEST | 83 | SRC4 | MPEG4 | 704Kbps | 15 | 2% | any relevant info …. | Yonsei(Our Own)
TEST | 84 | SRC5 | MPEG4 | 704Kbps | 15 | 2% | any relevant info …. | Yonsei(Our Own)
TEST | 85 | SRC4 | MPEG4 | 704Kbps | 30 | 2% | any relevant info …. | Yonsei(Our Own)
TEST | 86 | SRC5 | MPEG4 | 704Kbps | 30 | 2% | any relevant info …. | Yonsei(Our Own)
TEST | 87 | SRC4 | MPEG4 | 704Kbps | 30 | 2% | any relevant info …. | Yonsei(Our Own)
TEST | 88 | SRC5 | MPEG4 | 448Kbps | 10 | NoTRANS-ERR | any relevant info …. | Yonsei(Our Own)
TEST | 89 | SRC4 | MPEG4 | 448Kbps | 10 | NoTRANS-ERR | any relevant info …. | Yonsei(Our Own)
TEST | 90 | SRC5 | MPEG4 | 448Kbps | 10 | NoTRANS-ERR | any relevant info …. | Yonsei(Our Own)
TEST | 91 | SRC4 | MPEG4 | 448Kbps | 15 | NoTRANS-ERR | any relevant info …. | Yonsei(Our Own)
TEST | 92 | SRC5 | MPEG4 | 448Kbps | 15 | NoTRANS-ERR | any relevant info …. | Yonsei(Our Own)
TEST | 93 | SRC6 | MPEG4 | 448Kbps | 30 | NoTRANS-ERR | any relevant info …. | Yonsei(Our Own)
TEST | 94 | SRC4 | MPEG4 | 448Kbps | 30 | NoTRANS-ERR | any relevant info …. | Yonsei(Our Own)
TEST | 95 | SRC5 | MPEG4 | 448Kbps | 30 | NoTRANS-ERR | any relevant info …. | Yonsei(Our Own)
TEST | 96 | SRC6 | MPEG4 | 448Kbps | 10 | 2% | any relevant info …. | Yonsei(Our Own)
TEST | 97 | SRC4 | MPEG4 | 448Kbps | 10 | 2% | any relevant info …. | Yonsei(Our Own)
TEST | 98 | SRC5 | MPEG4 | 448Kbps | 10 | 2% | any relevant info …. | Yonsei(Our Own)
TEST | 99 | SRC6 | MPEG4 | 448Kbps | 15 | 2% | any relevant info …. | Yonsei(Our Own)
TEST | 100 | SRC4 | MPEG4 | 448Kbps | 15 | 2% | any relevant info …. | Yonsei(Our Own)
TEST | 101 | SRC5 | MPEG4 | 448Kbps | 30 | 2% | any relevant info …. | Yonsei(Our Own)
TEST | 102 | SRC6 | MPEG4 | 448Kbps | 30 | 2% | any relevant info …. | Yonsei(Our Own)
TEST | 103 | SRC4 | MPEG4 | 448Kbps | 30 | 2% | any relevant info …. | Yonsei(Our Own)
TEST | 104 | SRC7 | RealVideo10 | 320Kbps | 10 | NoTRANS-ERR | any relevant info …. | NTT
TEST | 105 | SRC8 | RealVideo10 | 320Kbps | 10 | NoTRANS-ERR | any relevant info …. | NTT
TEST | 106 | SRC9 | RealVideo10 | 320Kbps | 10 | NoTRANS-ERR | any relevant info …. | NTT
TEST | 107 | SRC7 | RealVideo10 | 320Kbps | 15 | NoTRANS-ERR | any relevant info …. | NTT
TEST | 108 | SRC8 | RealVideo10 | 320Kbps | 15 | NoTRANS-ERR | any relevant info …. | NTT
TEST | 109 | SRC7 | RealVideo10 | 320Kbps | 30 | NoTRANS-ERR | any relevant info …. | NTT
TEST | 110 | SRC8 | RealVideo10 | 320Kbps | 30 | NoTRANS-ERR | any relevant info …. | NTT
TEST | 111 | SRC10 | RealVideo10 | 320Kbps | 10 | 2% | any relevant info …. | NTT
TEST | 112 | SRC11 | RealVideo10 | 320Kbps | 10 | 2% | any relevant info …. | NTT
TEST | 113 | SRC12 | RealVideo10 | 320Kbps | 10 | 2% | any relevant info …. | NTT
TEST | 114 | SRC10 | RealVideo10 | 320Kbps | 15 | 2% | any relevant info …. | NTT
TEST | 115 | SRC11 | RealVideo10 | 320Kbps | 15 | 2% | any relevant info …. | NTT
TEST | 116 | SRC10 | RealVideo10 | 320Kbps | 30 | 2% | any relevant info …. | NTT
TEST | 117 | SRC11 | RealVideo10 | 320Kbps | 30 | 2% | any relevant info …. | NTT
TEST | 118 | SRC12 | RealVideo10 | 320Kbps | 30 | 2% | any relevant info …. | NTT
TEST | 119 | SRC7 | RealVideo10 | 128Kbps | 10 | NoTRANS-ERR | any relevant info …. | NTT
TEST | 120 | SRC8 | RealVideo10 | 128Kbps | 5 | NoTRANS-ERR | any relevant info …. | NTT
TEST | 121 | SRC9 | RealVideo10 | 128Kbps | 10 | NoTRANS-ERR | any relevant info …. | NTT
TEST | 122 | SRC7 | RealVideo10 | 128Kbps | 15 | NoTRANS-ERR | any relevant info …. | NTT
TEST | 123 | SRC8 | RealVideo10 | 128Kbps | 15 | NoTRANS-ERR | any relevant info …. | NTT
TEST | 124 | SRC7 | RealVideo10 | 128Kbps | 30 | NoTRANS-ERR | any relevant info …. | NTT
TEST | 125 | SRC8 | RealVideo10 | 128Kbps | 30 | NoTRANS-ERR | any relevant info …. | NTT
TEST | 126 | SRC9 | RealVideo10 | 128Kbps | 5 | NoTRANS-ERR | any relevant info …. | NTT
TEST | 127 | SRC10 | RealVideo10 | 128Kbps | 10 | 2% | any relevant info …. | NTT
TEST | 128 | SRC11 | RealVideo10 | 128Kbps | 5 | 2% | any relevant info …. | NTT
TEST | 129 | SRC12 | RealVideo10 | 128Kbps | 10 | 2% | any relevant info …. | NTT
TEST | 130 | SRC10 | RealVideo10 | 128Kbps | 15 | 2% | any relevant info …. | NTT
TEST | 131 | SRC11 | RealVideo10 | 128Kbps | 15 | 2% | any relevant info …. | NTT
TEST | 132 | SRC10 | RealVideo10 | 128Kbps | 30 | 2% | any relevant info …. | NTT
TEST | 133 | SRC11 | RealVideo10 | 128Kbps | 30 | 2% | any relevant info …. | NTT
TEST | 134 | SRC12 | RealVideo10 | 128Kbps | 5 | 2% | any relevant info …. | NTT
TBD | 135 | SRCCOMMON_SET | TBD | TBD | TBD | TBD | TBD | VQEG
TBD | 136 | SRCCOMMON_SET | TBD | TBD | TBD | TBD | TBD | VQEG
TBD | 137 | SRCCOMMON_SET | TBD | TBD | TBD | TBD | TBD | VQEG
TBD | 138 | SRCCOMMON_SET | TBD | TBD | TBD | TBD | TBD | VQEG
TBD | 139 | SRCCOMMON_SET | TBD | TBD | TBD | TBD | TBD | VQEG
TBD | 140 | SRCCOMMON_SET | TBD | TBD | TBD | TBD | TBD | VQEG
TBD | 141 | SRCCOMMON_SET | TBD | TBD | TBD | TBD | TBD | VQEG
TBD | 142 | SRCCOMMON_SET | TBD | TBD | TBD | TBD | TBD | VQEG
TBD | 143 | SRCCOMMON_SET | TBD | TBD | TBD | TBD | TBD | VQEG
TBD | 144 | SRCCOMMON_SET | TBD | TBD | TBD | TBD | TBD | VQEG
TBD | 145 | SRCCOMMON_SET | TBD | TBD | TBD | TBD | TBD | VQEG
TBD | 146 | SRCCOMMON_SET | TBD | TBD | TBD | TBD | TBD | VQEG
TBD | 147 | SRCCOMMON_SET | TBD | TBD | TBD | TBD | TBD | VQEG
TBD | 148 | SRCCOMMON_SET | TBD | TBD | TBD | TBD | TBD | VQEG
TBD | 149 | SRCCOMMON_SET | TBD | TBD | TBD | TBD | TBD | VQEG
TBD | 150 | SRCCOMMON_SET | TBD | TBD | TBD | TBD | TBD | VQEG
TBD | 151 | SRCCOMMON_SET | TBD | TBD | TBD | TBD | TBD | VQEG
TBD | 152 | SRCCOMMON_SET | TBD | TBD | TBD | TBD | TBD | VQEG
TBD | 153 | SRCCOMMON_SET | TBD | TBD | TBD | TBD | TBD | VQEG
TBD | 154 | SRCCOMMON_SET | TBD | TBD | TBD | TBD | TBD | VQEG
TBD | 155 | SRCCOMMON_SET | TBD | TBD | TBD | TBD | TBD | VQEG
TBD | 156 | SRCCOMMON_SET | TBD | TBD | TBD | TBD | TBD | VQEG
TBD | 157 | SRCCOMMON_SET | TBD | TBD | TBD | TBD | TBD | VQEG
TBD | 158 | SRCCOMMON_SET | TBD | TBD | TBD | TBD | TBD | VQEG
TBD | 159 | These might be the secret SRCxHRC or still part of COMMON SET if not secret required in the proponents tests | [5 empty] | VQEG
TBD | 160 | These might be the secret SRCxHRC or still part of COMMON SET if not secret required in the proponents tests | [5 empty] | VQEG