## QCIF-test1
QCIF experiment focusing on mix of compression errors and transmission errors
Factors: | 8 SRCs
| 1 Codecs | C_1 = MPEG-4 Part 2, SP
| 3 BitRates | BR_1 = 64 kbps | BR_2 = 128 kbps | BR_3 = 256 kpbs
| 4 FrameRates | 20fps | 15fps | 10fps | 7.5 fps | (<<<---- this is for 30fps sequence; for 25fps (there might be two or three) values are scaled correspondigly)
| 5 PLR | PLR_1 = .5% | PLR_2 = 1% | PLR_3 = 2% | PLR_4 = 4% | PLR_5 = 6-10% tbd
Notes:
Common implementations of mobile video streaming uses QCIF: 10-15 fps / MPEG-4 Part 2, SP / 100-128 kbps; 20 fps / H.264 / 128 kbps; 20 fps / SP / 256 kbps
Assume CBR settings in Mobile Producer but could still get variable bit rates depending on content
Losses are typically bursty resulting in 1-4% loss or more depending on loss mechanism
Experimental design:
The full combination of HRCs = 1 Codec x 3 BitRates x 4 FrameRates x 5 PLR = 60 HRCs
A sub-selection of 17 (of the 48) HRCs is selected
Each SRC is processed through each HRC => 8 SRCs x 17 HRCs = 136 PVSs
Additionally, 24 common PVSs to all experiments are included => 136 + 24 = 160 PVSs
Type of Target | Trials (ordered) | SRC # | CODEC | Bit Rate | Frame Rate | PLR | NOTES
REFERENCE | 1 | SRC1 | NA | NA | 30 | None | Hidden reference
REFERENCE | 2 | SRC2 | NA | NA | 30 | None | Hidden reference
REFERENCE | 3 | SRC3 | NA | NA | 30 | None | Hidden reference
REFERENCE | 4 | SRC4 | NA | NA | 30 | None | Hidden reference
REFERENCE | 5 | SRC5 | NA | NA | 30 | None | Hidden reference
REFERENCE | 6 | SRC6 | NA | NA | 30 | None | Hidden reference
REFERENCE | 7 | SRC7 | NA | NA | 30 | None | Hidden reference
REFERENCE | 8 | SRC8 | NA | NA | 30 | None | Hidden reference
TEST | 9 | SRC1 | C_1 | BR_3 | 20 | None | Compression errors - highest qual
TEST | 10 | SRC2 | C_1 | BR_3 | 20 | None | Compression errors - highest qual
TEST | 11 | SRC3 | C_1 | BR_3 | 20 | None | Compression errors - highest qual
TEST | 12 | SRC4 | C_1 | BR_3 | 20 | None | Compression errors - highest qual
TEST | 13 | SRC5 | C_1 | BR_3 | 20 | None | Compression errors - highest qual
TEST | 14 | SRC6 | C_1 | BR_3 | 20 | None | Compression errors - highest qual
TEST | 15 | SRC7 | C_1 | BR_3 | 20 | None | Compression errors - highest qual
TEST | 16 | SRC8 | C_1 | BR_3 | 20 | None | Compression errors - highest qual
TEST | 17 | SRC1 | C_1 | BR_3 | 15 | None | Compression errors - reduced fps
TEST | 18 | SRC2 | C_1 | BR_3 | 15 | None | Compression errors - reduced fps
TEST | 19 | SRC3 | C_1 | BR_3 | 15 | None | Compression errors - reduced fps | effects of frame rate
TEST | 20 | SRC4 | C_1 | BR_3 | 15 | None | Compression errors - reduced fps
TEST | 21 | SRC5 | C_1 | BR_3 | 15 | None | Compression errors - reduced fps
TEST | 22 | SRC6 | C_1 | BR_3 | 15 | None | Compression errors - reduced fps
TEST | 23 | SRC7 | C_1 | BR_3 | 15 | None | Compression errors - reduced fps
TEST | 24 | SRC8 | C_1 | BR_3 | 15 | None | Compression errors - reduced fps
TEST | 25 | SRC1 | C_1 | BR_2 | 15 | None | Compression errors - typical quality
TEST | 26 | SRC2 | C_1 | BR_2 | 15 | None | Compression errors - typical quality
TEST | 27 | SRC3 | C_1 | BR_2 | 15 | None | Compression errors - typical quality
TEST | 28 | SRC4 | C_1 | BR_2 | 15 | None | Compression errors - typical quality
TEST | 29 | SRC5 | C_1 | BR_2 | 15 | None | Compression errors - typical quality
TEST | 30 | SRC6 | C_1 | BR_2 | 15 | None | Compression errors - typical quality
TEST | 31 | SRC7 | C_1 | BR_2 | 15 | None | Compression errors - typical quality
TEST | 32 | SRC8 | C_1 | BR_2 | 15 | None | Compression errors - typical quality
TEST | 33 | SRC1 | C_1 | BR_2 | 10 | None | Compression errors - typical quality
TEST | 34 | SRC2 | C_1 | BR_2 | 10 | None | Compression errors - typical quality | effects of frame rate
TEST | 35 | SRC3 | C_1 | BR_2 | 10 | None | Compression errors - typical quality | effects of bit rate
TEST | 36 | SRC4 | C_1 | BR_2 | 10 | None | Compression errors - typical quality
TEST | 37 | SRC5 | C_1 | BR_2 | 10 | None | Compression errors - typical quality
TEST | 38 | SRC6 | C_1 | BR_2 | 10 | None | Compression errors - typical quality
TEST | 39 | SRC7 | C_1 | BR_2 | 10 | None | Compression errors - typical quality
TEST | 40 | SRC8 | C_1 | BR_2 | 10 | None | Compression errors - typical quality
TEST | 41 | SRC1 | C_1 | BR_1 | 10 | None | Compression errors - low quality
TEST | 42 | SRC2 | C_1 | BR_1 | 10 | None | Compression errors - low quality
TEST | 43 | SRC3 | C_1 | BR_1 | 10 | None | Compression errors - low quality
TEST | 44 | SRC4 | C_1 | BR_1 | 10 | None | Compression errors - low quality
TEST | 45 | SRC5 | C_1 | BR_1 | 10 | None | Compression errors - low quality
TEST | 46 | SRC6 | C_1 | BR_1 | 10 | None | Compression errors - low quality
TEST | 47 | SRC7 | C_1 | BR_1 | 10 | None | Compression errors - low quality
TEST | 48 | SRC8 | C_1 | BR_1 | 10 | None | Compression errors - low quality
TEST | 49 | SRC1 | C_1 | BR_1 | 7.5 | None | Compression errors - low quality
TEST | 50 | SRC2 | C_1 | BR_1 | 7.5 | None | Compression errors - low quality
TEST | 51 | SRC3 | C_1 | BR_1 | 7.5 | None | Compression errors - low quality
TEST | 52 | SRC4 | C_1 | BR_1 | 7.5 | None | Compression errors - low quality | effects of bit rate
TEST | 53 | SRC5 | C_1 | BR_1 | 7.5 | None | Compression errors - low quality
TEST | 54 | SRC6 | C_1 | BR_1 | 7.5 | None | Compression errors - low quality
TEST | 55 | SRC7 | C_1 | BR_1 | 7.5 | None | Compression errors - low quality
TEST | 56 | SRC8 | C_1 | BR_1 | 7.5 | None | Compression errors - low quality
TEST | 57 | SRC1 | C_1 | BR_3 | 20 | PLR_1 | Highest qual Compression + Transmission errors
TEST | 58 | SRC2 | C_1 | BR_3 | 20 | PLR_1 | Highest qual Compression + Transmission errors
TEST | 59 | SRC3 | C_1 | BR_3 | 20 | PLR_1 | Highest qual Compression + Transmission errors
TEST | 60 | SRC4 | C_1 | BR_3 | 20 | PLR_1 | Highest qual Compression + Transmission errors
TEST | 61 | SRC5 | C_1 | BR_3 | 20 | PLR_1 | Highest qual Compression + Transmission errors
TEST | 62 | SRC6 | C_1 | BR_3 | 20 | PLR_1 | Highest qual Compression + Transmission errors
TEST | 63 | SRC7 | C_1 | BR_3 | 20 | PLR_1 | Highest qual Compression + Transmission errors
TEST | 64 | SRC8 | C_1 | BR_3 | 20 | PLR_1 | Highest qual Compression + Transmission errors
TEST | 65 | SRC1 | C_1 | BR_3 | 20 | PLR_2 | Highest qual Compression + Transmission errors
TEST | 66 | SRC2 | C_1 | BR_3 | 20 | PLR_2 | Highest qual Compression + Transmission errors
TEST | 67 | SRC3 | C_1 | BR_3 | 20 | PLR_2 | Highest qual Compression + Transmission errors
TEST | 68 | SRC4 | C_1 | BR_3 | 20 | PLR_2 | Highest qual Compression + Transmission errors
TEST | 69 | SRC5 | C_1 | BR_3 | 20 | PLR_2 | Highest qual Compression + Transmission errors
TEST | 70 | SRC6 | C_1 | BR_3 | 20 | PLR_2 | Highest qual Compression + Transmission errors
TEST | 71 | SRC7 | C_1 | BR_3 | 20 | PLR_2 | Highest qual Compression + Transmission errors
TEST | 72 | SRC8 | C_1 | BR_3 | 20 | PLR_2 | Highest qual Compression + Transmission errors
TEST | 73 | SRC1 | C_1 | BR_3 | 20 | PLR_3 | Highest qual Compression + Transmission errors
TEST | 74 | SRC2 | C_1 | BR_3 | 20 | PLR_3 | Highest qual Compression + Transmission errors
TEST | 75 | SRC3 | C_1 | BR_3 | 20 | PLR_3 | Highest qual Compression + Transmission errors
TEST | 76 | SRC4 | C_1 | BR_3 | 20 | PLR_3 | Highest qual Compression + Transmission errors
TEST | 77 | SRC5 | C_1 | BR_3 | 20 | PLR_3 | Highest qual Compression + Transmission errors
TEST | 78 | SRC6 | C_1 | BR_3 | 20 | PLR_3 | Highest qual Compression + Transmission errors
TEST | 79 | SRC7 | C_1 | BR_3 | 20 | PLR_3 | Highest qual Compression + Transmission errors
TEST | 80 | SRC8 | C_1 | BR_3 | 20 | PLR_3 | Highest qual Compression + Transmission errors
TEST | 81 | SRC1 | C_1 | BR_3 | 20 | PLR_4 | Highest qual Compression + Transmission errors
TEST | 82 | SRC2 | C_1 | BR_3 | 20 | PLR_4 | Highest qual Compression + Transmission errors
TEST | 83 | SRC3 | C_1 | BR_3 | 20 | PLR_4 | Highest qual Compression + Transmission errors
TEST | 84 | SRC4 | C_1 | BR_3 | 20 | PLR_4 | Highest qual Compression + Transmission errors
TEST | 85 | SRC5 | C_1 | BR_3 | 20 | PLR_4 | Highest qual Compression + Transmission errors
TEST | 86 | SRC6 | C_1 | BR_3 | 20 | PLR_4 | Highest qual Compression + Transmission errors
TEST | 87 | SRC7 | C_1 | BR_3 | 20 | PLR_4 | Highest qual Compression + Transmission errors
TEST | 88 | SRC8 | C_1 | BR_3 | 20 | PLR_4 | Highest qual Compression + Transmission errors
TEST | 89 | SRC1 | C_1 | BR_3 | 20 | PLR_5 | Highest qual Compression + Transmission errors
TEST | 90 | SRC2 | C_1 | BR_3 | 20 | PLR_5 | Highest qual Compression + Transmission errors
TEST | 91 | SRC3 | C_1 | BR_3 | 20 | PLR_5 | Highest qual Compression + Transmission errors
TEST | 92 | SRC4 | C_1 | BR_3 | 20 | PLR_5 | Highest qual Compression + Transmission errors
TEST | 93 | SRC5 | C_1 | BR_3 | 20 | PLR_5 | Highest qual Compression + Transmission errors
TEST | 94 | SRC6 | C_1 | BR_3 | 20 | PLR_5 | Highest qual Compression + Transmission errors
TEST | 95 | SRC7 | C_1 | BR_3 | 20 | PLR_5 | Highest qual Compression + Transmission errors
TEST | 96 | SRC8 | C_1 | BR_3 | 20 | PLR_5 | Highest qual Compression + Transmission errors
TEST | 97 | SRC1 | C_1 | BR_2 | 15 | PLR_1 | Typical Compression + Transmission errors
TEST | 98 | SRC2 | C_1 | BR_2 | 15 | PLR_1 | Typical Compression + Transmission errors
TEST | 99 | SRC3 | C_1 | BR_2 | 15 | PLR_1 | Typical Compression + Transmission errors
TEST | 100 | SRC4 | C_1 | BR_2 | 15 | PLR_1 | Typical Compression + Transmission errors
TEST | 101 | SRC5 | C_1 | BR_2 | 15 | PLR_1 | Typical Compression + Transmission errors
TEST | 102 | SRC6 | C_1 | BR_2 | 15 | PLR_1 | Typical Compression + Transmission errors
TEST | 103 | SRC7 | C_1 | BR_2 | 15 | PLR_1 | Typical Compression + Transmission errors
TEST | 104 | SRC8 | C_1 | BR_2 | 15 | PLR_1 | Typical Compression + Transmission errors
TEST | 105 | SRC1 | C_1 | BR_2 | 15 | PLR_2 | Typical Compression + Transmission errors
TEST | 106 | SRC2 | C_1 | BR_2 | 15 | PLR_2 | Typical Compression + Transmission errors
TEST | 107 | SRC3 | C_1 | BR_2 | 15 | PLR_2 | Typical Compression + Transmission errors
TEST | 108 | SRC4 | C_1 | BR_2 | 15 | PLR_2 | Typical Compression + Transmission errors
TEST | 109 | SRC5 | C_1 | BR_2 | 15 | PLR_2 | Typical Compression + Transmission errors
TEST | 110 | SRC6 | C_1 | BR_2 | 15 | PLR_2 | Typical Compression + Transmission errors
TEST | 111 | SRC7 | C_1 | BR_2 | 15 | PLR_2 | Typical Compression + Transmission errors
TEST | 112 | SRC8 | C_1 | BR_2 | 15 | PLR_2 | Typical Compression + Transmission errors
TEST | 113 | SRC1 | C_1 | BR_2 | 15 | PLR_3 | Typical Compression + Transmission errors
TEST | 114 | SRC2 | C_1 | BR_2 | 15 | PLR_3 | Typical Compression + Transmission errors
TEST | 115 | SRC3 | C_1 | BR_2 | 15 | PLR_3 | Typical Compression + Transmission errors
TEST | 116 | SRC4 | C_1 | BR_2 | 15 | PLR_3 | Typical Compression + Transmission errors
TEST | 117 | SRC5 | C_1 | BR_2 | 15 | PLR_3 | Typical Compression + Transmission errors
TEST | 118 | SRC6 | C_1 | BR_2 | 15 | PLR_3 | Typical Compression + Transmission errors
TEST | 119 | SRC7 | C_1 | BR_2 | 15 | PLR_3 | Typical Compression + Transmission errors
TEST | 120 | SRC8 | C_1 | BR_2 | 15 | PLR_3 | Typical Compression + Transmission errors
TEST | 121 | SRC1 | C_1 | BR_2 | 15 | PLR_4 | Typical Compression + Transmission errors
TEST | 122 | SRC2 | C_1 | BR_2 | 15 | PLR_4 | Typical Compression + Transmission errors
TEST | 123 | SRC3 | C_1 | BR_2 | 15 | PLR_4 | Typical Compression + Transmission errors
TEST | 124 | SRC4 | C_1 | BR_2 | 15 | PLR_4 | Typical Compression + Transmission errors
TEST | 125 | SRC5 | C_1 | BR_2 | 15 | PLR_4 | Typical Compression + Transmission errors
TEST | 126 | SRC6 | C_1 | BR_2 | 15 | PLR_4 | Typical Compression + Transmission errors
TBD | 127 | SRC7 | C_1 | BR_2 | 15 | PLR_4 | Typical Compression + Transmission errors
TBD | 128 | SRC8 | C_1 | BR_2 | 15 | PLR_4 | Typical Compression + Transmission errors
TEST | 129 | SRC1 | C_1 | BR_2 | 15 | PLR_5 | Typical Compression + Transmission errors
TEST | 130 | SRC2 | C_1 | BR_2 | 15 | PLR_5 | Typical Compression + Transmission errors
TEST | 131 | SRC3 | C_1 | BR_2 | 15 | PLR_5 | Typical Compression + Transmission errors
TEST | 132 | SRC4 | C_1 | BR_2 | 15 | PLR_5 | Typical Compression + Transmission errors
TEST | 133 | SRC5 | C_1 | BR_2 | 15 | PLR_5 | Typical Compression + Transmission errors
TEST | 134 | SRC6 | C_1 | BR_2 | 15 | PLR_5 | Typical Compression + Transmission errors
TBD | 135 | SRC7 | C_1 | BR_2 | 15 | PLR_5 | Typical Compression + Transmission errors
TBD | 136 | SRC8 | C_1 | BR_2 | 15 | PLR_5 | Typical Compression + Transmission errors
TBD | 1 | SRCCOMMON_SET | TBD | TBD | TBD | TBD | TBD
TBD | 2 | SRCCOMMON_SET | TBD | TBD | TBD | TBD | TBD
TBD | 3 | SRCCOMMON_SET | TBD | TBD | TBD | TBD | TBD
TBD | 4 | SRCCOMMON_SET | TBD | TBD | TBD | TBD | TBD
TBD | 5 | SRCCOMMON_SET | TBD | TBD | TBD | TBD | TBD
TBD | 6 | SRCCOMMON_SET | TBD | TBD | TBD | TBD | TBD
TBD | 7 | SRCCOMMON_SET | TBD | TBD | TBD | TBD | TBD
TBD | 8 | SRCCOMMON_SET | TBD | TBD | TBD | TBD | TBD
TBD | 9 | SRCCOMMON_SET | TBD | TBD | TBD | TBD | TBD
TBD | 10 | SRCCOMMON_SET | TBD | TBD | TBD | TBD | TBD
TBD | 11 | SRCCOMMON_SET | TBD | TBD | TBD | TBD | TBD
TBD | 12 | SRCCOMMON_SET | TBD | TBD | TBD | TBD | TBD
TBD | 13 | SRCCOMMON_SET | TBD | TBD | TBD | TBD | TBD
TBD | 14 | SRCCOMMON_SET | TBD | TBD | TBD | TBD | TBD
TBD | 15 | SRCCOMMON_SET | TBD | TBD | TBD | TBD | TBD
TBD | 16 | SRCCOMMON_SET | TBD | TBD | TBD | TBD | TBD
TBD | 17 | SRCCOMMON_SET | TBD | TBD | TBD | TBD | TBD
TBD | 18 | SRCCOMMON_SET | TBD | TBD | TBD | TBD | TBD
TBD | 19 | SRCCOMMON_SET | TBD | TBD | TBD | TBD | TBD
TBD | 20 | SRCCOMMON_SET | TBD | TBD | TBD | TBD | TBD
TBD | 21 | SRCCOMMON_SET | TBD | TBD | TBD | TBD | TBD
TBD | 22 | SRCCOMMON_SET | TBD | TBD | TBD | TBD | TBD
TBD | 23 | SRCCOMMON_SET | TBD | TBD | TBD | TBD | TBD
TBD | 24 | SRCCOMMON_SET | TBD | TBD | TBD | TBD | TBD
Note on C4: TRAHRER: Use MPEG-4 part 2, SP for QCIF which is most common deployment. Due to complexity and cost it's unlikely that base phones with QCIF displays will use H.264.
Note on C6: TRAHRER: May want to use 20 fps here for QCIF to reflect real deployments.
Note on C7: TRAHRER: These may need refinement depending on results of our ongoing lab work.
Note on E120: TRAHRER: Originally BR_3, changed to BR_2 to be closer to real deployments.
Note on F120: TRAHRER: Originally 30, changed to 15 fps to better reflect real deployments.
Note on G7: TRAHRER: Pick a value representative of typical bad cases experienced in live networks

## CIF-test2
CIF experiment focusing on mix of compression errors and transmission errors
Factors: | 8 SRCs
| 1 Codecs | C_1 = H.264
| 4 BitRates | BR_1 = 128 kbps | BR_2 = 256 kbps | BR_3 = 512 kbps | BR_4 = 768 kbps
| 3 FrameRates | 30fps | 20 fps | 15 fps |  | (<<<---- this is for 30fps sequence; for 25fps (there might be two or three) values are scaled correspondigly)
| 5 PLR | PLR_1 = .5% | PLR_2 = 1% | PLR_3 = 2% | PLR_4 = 4% | PLR_5 = 6-10% tbd
Notes:
Common implementations of mobile video streaming uses CIF: 20 fps / H.264 / 256 kbps
Assume CBR settings in Mobile Producer but could still get variable bit rates depending on content
Losses are typically bursty resulting in 1-4% loss or more depending on loss mechanism
Apple iPod provides high quality video reference in a mobile device with QVGA / 30 fps / H.264 / 750 kbps so add 768 kbps to mix above
Experimental design:
The full combination of HRCs = 1 Codec x 4 BitRates x 3 FrameRates x 5 PLR = 60 HRCs
A sub-selection of 17 (of the 48) HRCs is selected
Each SRC is processed through each HRC => 8 SRCs x 17 HRCs = 136 PVSs
Additionally, 24 common PVSs to all experiments are included => 136 + 24 = 160 PVSs
Type of Target | Trials (ordered) | SRC # | CODEC | Bit Rate | Frame Rate | PLR | NOTES
REFERENCE | 1 | SRC1 | NA | NA | 30 | None | Hidden reference
REFERENCE | 2 | SRC2 | NA | NA | 30 | None | Hidden reference
REFERENCE | 3 | SRC3 | NA | NA | 30 | None | Hidden reference
REFERENCE | 4 | SRC4 | NA | NA | 30 | None | Hidden reference
REFERENCE | 5 | SRC5 | NA | NA | 30 | None | Hidden reference
REFERENCE | 6 | SRC6 | NA | NA | 30 | None | Hidden reference
REFERENCE | 7 | SRC7 | NA | NA | 30 | None | Hidden reference
REFERENCE | 8 | SRC8 | NA | NA | 30 | None | Hidden reference
TEST | 9 | SRC1 | C_1 | BR_4 | 30 | None | Compression errors - highest quality
TEST | 10 | SRC2 | C_1 | BR_4 | 30 | None | Compression errors - highest quality
TEST | 11 | SRC3 | C_1 | BR_4 | 30 | None | Compression errors - highest quality | iPod
TEST | 12 | SRC4 | C_1 | BR_4 | 30 | None | Compression errors - highest quality | reference
TEST | 13 | SRC5 | C_1 | BR_4 | 30 | None | Compression errors - highest quality
TEST | 14 | SRC6 | C_1 | BR_4 | 30 | None | Compression errors - highest quality
TEST | 15 | SRC7 | C_1 | BR_4 | 30 | None | Compression errors - highest quality
TEST | 16 | SRC8 | C_1 | BR_4 | 30 | None | Compression errors - highest quality
TEST | 17 | SRC1 | C_1 | BR_4 | 20 | None | Compression errors - reduced fps
TEST | 18 | SRC2 | C_1 | BR_4 | 20 | None | Compression errors - reduced fps
TEST | 19 | SRC3 | C_1 | BR_4 | 20 | None | Compression errors - reduced fps | effects of frame rate
TEST | 20 | SRC4 | C_1 | BR_4 | 20 | None | Compression errors - reduced fps
TEST | 21 | SRC5 | C_1 | BR_4 | 20 | None | Compression errors - reduced fps
TEST | 22 | SRC6 | C_1 | BR_4 | 20 | None | Compression errors - reduced fps
TEST | 23 | SRC7 | C_1 | BR_4 | 20 | None | Compression errors - reduced fps
TEST | 24 | SRC8 | C_1 | BR_4 | 20 | None | Compression errors - reduced fps
TEST | 25 | SRC1 | C_1 | BR_2 | 20 | None | Compression errors - typical quality
TEST | 26 | SRC2 | C_1 | BR_2 | 20 | None | Compression errors - typical quality
TEST | 27 | SRC3 | C_1 | BR_2 | 20 | None | Compression errors - typical quality
TEST | 28 | SRC4 | C_1 | BR_2 | 20 | None | Compression errors - typical quality
TEST | 29 | SRC5 | C_1 | BR_2 | 20 | None | Compression errors - typical quality
TEST | 30 | SRC6 | C_1 | BR_2 | 20 | None | Compression errors - typical quality
TEST | 31 | SRC7 | C_1 | BR_2 | 20 | None | Compression errors - typical quality
TEST | 32 | SRC8 | C_1 | BR_2 | 20 | None | Compression errors - typical quality
TEST | 33 | SRC1 | C_1 | BR_2 | 15 | None | Compression errors - typical quality
TEST | 34 | SRC2 | C_1 | BR_2 | 15 | None | Compression errors - typical quality | effects of frame rate
TEST | 35 | SRC3 | C_1 | BR_2 | 15 | None | Compression errors - typical quality | effects of bit rate
TEST | 36 | SRC4 | C_1 | BR_2 | 15 | None | Compression errors - typical quality
TEST | 37 | SRC5 | C_1 | BR_2 | 15 | None | Compression errors - typical quality
TEST | 38 | SRC6 | C_1 | BR_2 | 15 | None | Compression errors - typical quality
TEST | 39 | SRC7 | C_1 | BR_2 | 15 | None | Compression errors - typical quality
TEST | 40 | SRC8 | C_1 | BR_2 | 15 | None | Compression errors - typical quality
TEST | 41 | SRC1 | C_1 | BR_1 | 20 | None | Compression errors - low quality
TEST | 42 | SRC2 | C_1 | BR_1 | 20 | None | Compression errors - low quality
TEST | 43 | SRC3 | C_1 | BR_1 | 20 | None | Compression errors - low quality
TEST | 44 | SRC4 | C_1 | BR_1 | 20 | None | Compression errors - low quality
TEST | 45 | SRC5 | C_1 | BR_1 | 20 | None | Compression errors - low quality
TEST | 46 | SRC6 | C_1 | BR_1 | 20 | None | Compression errors - low quality
TEST | 47 | SRC7 | C_1 | BR_1 | 20 | None | Compression errors - low quality
TEST | 48 | SRC8 | C_1 | BR_1 | 20 | None | Compression errors - low quality
TEST | 49 | SRC1 | C_1 | BR_1 | 15 | None | Compression errors - low quality
TEST | 50 | SRC2 | C_1 | BR_1 | 15 | None | Compression errors - low quality
TEST | 51 | SRC3 | C_1 | BR_1 | 15 | None | Compression errors - low quality
TEST | 52 | SRC4 | C_1 | BR_1 | 15 | None | Compression errors - low quality | effects of bit rate
TEST | 53 | SRC5 | C_1 | BR_1 | 15 | None | Compression errors - low quality
TEST | 54 | SRC6 | C_1 | BR_1 | 15 | None | Compression errors - low quality
TEST | 55 | SRC7 | C_1 | BR_1 | 15 | None | Compression errors - low quality
TEST | 56 | SRC8 | C_1 | BR_1 | 15 | None | Compression errors - low quality
TEST | 57 | SRC1 | C_1 | BR_4 | 30 | PLR_1 | Highest qual Compression + Transmission errors
TEST | 58 | SRC2 | C_1 | BR_4 | 30 | PLR_1 | Highest qual Compression + Transmission errors
TEST | 59 | SRC3 | C_1 | BR_4 | 30 | PLR_1 | Highest qual Compression + Transmission errors
TEST | 60 | SRC4 | C_1 | BR_4 | 30 | PLR_1 | Highest qual Compression + Transmission errors
TEST | 61 | SRC5 | C_1 | BR_4 | 30 | PLR_1 | Highest qual Compression + Transmission errors
TEST | 62 | SRC6 | C_1 | BR_4 | 30 | PLR_1 | Highest qual Compression + Transmission errors
TEST | 63 | SRC7 | C_1 | BR_4 | 30 | PLR_1 | Highest qual Compression + Transmission errors
TEST | 64 | SRC8 | C_1 | BR_4 | 30 | PLR_1 | Highest qual Compression + Transmission errors
TEST | 65 | SRC1 | C_1 | BR_4 | 30 | PLR_2 | Highest qual Compression + Transmission errors
TEST | 66 | SRC2 | C_1 | BR_4 | 30 | PLR_2 | Highest qual Compression + Transmission errors
TEST | 67 | SRC3 | C_1 | BR_4 | 30 | PLR_2 | Highest qual Compression + Transmission errors
TEST | 68 | SRC4 | C_1 | BR_4 | 30 | PLR_2 | Highest qual Compression + Transmission errors
TEST | 69 | SRC5 | C_1 | BR_4 | 30 | PLR_2 | Highest qual Compression + Transmission errors
TEST | 70 | SRC6 | C_1 | BR_4 | 30 | PLR_2 | Highest qual Compression + Transmission errors
TEST | 71 | SRC7 | C_1 | BR_4 | 30 | PLR_2 | Highest qual Compression + Transmission errors
TEST | 72 | SRC8 | C_1 | BR_4 | 30 | PLR_2 | Highest qual Compression + Transmission errors
TEST | 73 | SRC1 | C_1 | BR_4 | 30 | PLR_3 | Highest qual Compression + Transmission errors
TEST | 74 | SRC2 | C_1 | BR_4 | 30 | PLR_3 | Highest qual Compression + Transmission errors
TEST | 75 | SRC3 | C_1 | BR_4 | 30 | PLR_3 | Highest qual Compression + Transmission errors
TEST | 76 | SRC4 | C_1 | BR_4 | 30 | PLR_3 | Highest qual Compression + Transmission errors
TEST | 77 | SRC5 | C_1 | BR_4 | 30 | PLR_3 | Highest qual Compression + Transmission errors
TEST | 78 | SRC6 | C_1 | BR_4 | 30 | PLR_3 | Highest qual Compression + Transmission errors
TEST | 79 | SRC7 | C_1 | BR_4 | 30 | PLR_3 | Highest qual Compression + Transmission errors
TEST | 80 | SRC8 | C_1 | BR_4 | 30 | PLR_3 | Highest qual Compression + Transmission errors
TEST | 81 | SRC1 | C_1 | BR_4 | 30 | PLR_4 | Highest qual Compression + Transmission errors
TEST | 82 | SRC2 | C_1 | BR_4 | 30 | PLR_4 | Highest qual Compression + Transmission errors
TEST | 83 | SRC3 | C_1 | BR_4 | 30 | PLR_4 | Highest qual Compression + Transmission errors
TEST | 84 | SRC4 | C_1 | BR_4 | 30 | PLR_4 | Highest qual Compression + Transmission errors
TEST | 85 | SRC5 | C_1 | BR_4 | 30 | PLR_4 | Highest qual Compression + Transmission errors
TEST | 86 | SRC6 | C_1 | BR_4 | 30 | PLR_4 | Highest qual Compression + Transmission errors
TEST | 87 | SRC7 | C_1 | BR_4 | 30 | PLR_4 | Highest qual Compression + Transmission errors
TEST | 88 | SRC8 | C_1 | BR_4 | 30 | PLR_4 | Highest qual Compression + Transmission errors
TEST | 89 | SRC1 | C_1 | BR_4 | 30 | PLR_5 | Highest qual Compression + Transmission errors
TEST | 90 | SRC2 | C_1 | BR_4 | 30 | PLR_5 | Highest qual Compression + Transmission errors
TEST | 91 | SRC3 | C_1 | BR_4 | 30 | PLR_5 | Highest qual Compression + Transmission errors
TEST | 92 | SRC4 | C_1 | BR_4 | 30 | PLR_5 | Highest qual Compression + Transmission errors
TEST | 93 | SRC5 | C_1 | BR_4 | 30 | PLR_5 | Highest qual Compression + Transmission errors
TEST | 94 | SRC6 | C_1 | BR_4 | 30 | PLR_5 | Highest qual Compression + Transmission errors
TEST | 95 | SRC7 | C_1 | BR_4 | 30 | PLR_5 | Highest qual Compression + Transmission errors
TEST | 96 | SRC8 | C_1 | BR_4 | 30 | PLR_5 | Highest qual Compression + Transmission errors
TEST | 97 | SRC1 | C_1 | BR_2 | 20 | PLR_1 | Typical Compression + Transmission errors
TEST | 98 | SRC2 | C_1 | BR_2 | 20 | PLR_1 | Typical Compression + Transmission errors
TEST | 99 | SRC3 | C_1 | BR_2 | 20 | PLR_1 | Typical Compression + Transmission errors
TEST | 100 | SRC4 | C_1 | BR_2 | 20 | PLR_1 | Typical Compression + Transmission errors
TEST | 101 | SRC5 | C_1 | BR_2 | 20 | PLR_1 | Typical Compression + Transmission errors
TEST | 102 | SRC6 | C_1 | BR_2 | 20 | PLR_1 | Typical Compression + Transmission errors
TEST | 103 | SRC7 | C_1 | BR_2 | 20 | PLR_1 | Typical Compression + Transmission errors
TEST | 104 | SRC8 | C_1 | BR_2 | 20 | PLR_1 | Typical Compression + Transmission errors
TEST | 105 | SRC1 | C_1 | BR_2 | 20 | PLR_2 | Typical Compression + Transmission errors
TEST | 106 | SRC2 | C_1 | BR_2 | 20 | PLR_2 | Typical Compression + Transmission errors
TEST | 107 | SRC3 | C_1 | BR_2 | 20 | PLR_2 | Typical Compression + Transmission errors
TEST | 108 | SRC4 | C_1 | BR_2 | 20 | PLR_2 | Typical Compression + Transmission errors
TEST | 109 | SRC5 | C_1 | BR_2 | 20 | PLR_2 | Typical Compression + Transmission errors
TEST | 110 | SRC6 | C_1 | BR_2 | 20 | PLR_2 | Typical Compression + Transmission errors
TEST | 111 | SRC7 | C_1 | BR_2 | 20 | PLR_2 | Typical Compression + Transmission errors
TEST | 112 | SRC8 | C_1 | BR_2 | 20 | PLR_2 | Typical Compression + Transmission errors
TEST | 113 | SRC1 | C_1 | BR_2 | 20 | PLR_3 | Typical Compression + Transmission errors
TEST | 114 | SRC2 | C_1 | BR_2 | 20 | PLR_3 | Typical Compression + Transmission errors
TEST | 115 | SRC3 | C_1 | BR_2 | 20 | PLR_3 | Typical Compression + Transmission errors
TEST | 116 | SRC4 | C_1 | BR_2 | 20 | PLR_3 | Typical Compression + Transmission errors
TEST | 117 | SRC5 | C_1 | BR_2 | 20 | PLR_3 | Typical Compression + Transmission errors
TEST | 118 | SRC6 | C_1 | BR_2 | 20 | PLR_3 | Typical Compression + Transmission errors
TEST | 119 | SRC7 | C_1 | BR_2 | 20 | PLR_3 | Typical Compression + Transmission errors
TEST | 120 | SRC8 | C_1 | BR_2 | 20 | PLR_3 | Typical Compression + Transmission errors
TEST | 121 | SRC1 | C_1 | BR_2 | 20 | PLR_4 | Typical Compression + Transmission errors
TEST | 122 | SRC2 | C_1 | BR_2 | 20 | PLR_4 | Typical Compression + Transmission errors
TEST | 123 | SRC3 | C_1 | BR_2 | 20 | PLR_4 | Typical Compression + Transmission errors
TEST | 124 | SRC4 | C_1 | BR_2 | 20 | PLR_4 | Typical Compression + Transmission errors
TEST | 125 | SRC5 | C_1 | BR_2 | 20 | PLR_4 | Typical Compression + Transmission errors
TEST | 126 | SRC6 | C_1 | BR_2 | 20 | PLR_4 | Typical Compression + Transmission errors
TBD | 127 | SRC7 | C_1 | BR_2 | 20 | PLR_4 | Typical Compression + Transmission errors
TBD | 128 | SRC8 | C_1 | BR_2 | 20 | PLR_4 | Typical Compression + Transmission errors
TEST | 129 | SRC1 | C_1 | BR_2 | 20 | PLR_5 | Typical Compression + Transmission errors
TEST | 130 | SRC2 | C_1 | BR_2 | 20 | PLR_5 | Typical Compression + Transmission errors
TEST | 131 | SRC3 | C_1 | BR_2 | 20 | PLR_5 | Typical Compression + Transmission errors
TEST | 132 | SRC4 | C_1 | BR_2 | 20 | PLR_5 | Typical Compression + Transmission errors
TEST | 133 | SRC5 | C_1 | BR_2 | 20 | PLR_5 | Typical Compression + Transmission errors
TEST | 134 | SRC6 | C_1 | BR_2 | 20 | PLR_5 | Typical Compression + Transmission errors
TBD | 135 | SRC7 | C_1 | BR_2 | 20 | PLR_5 | Typical Compression + Transmission errors
TBD | 136 | SRC8 | C_1 | BR_2 | 20 | PLR_5 | Typical Compression + Transmission errors
TBD | 1 | SRCCOMMON_SET | TBD | TBD | TBD | TBD | TBD
TBD | 2 | SRCCOMMON_SET | TBD | TBD | TBD | TBD | TBD
TBD | 3 | SRCCOMMON_SET | TBD | TBD | TBD | TBD | TBD
TBD | 4 | SRCCOMMON_SET | TBD | TBD | TBD | TBD | TBD
TBD | 5 | SRCCOMMON_SET | TBD | TBD | TBD | TBD | TBD
TBD | 6 | SRCCOMMON_SET | TBD | TBD | TBD | TBD | TBD
TBD | 7 | SRCCOMMON_SET | TBD | TBD | TBD | TBD | TBD
TBD | 8 | SRCCOMMON_SET | TBD | TBD | TBD | TBD | TBD
TBD | 9 | SRCCOMMON_SET | TBD | TBD | TBD | TBD | TBD
TBD | 10 | SRCCOMMON_SET | TBD | TBD | TBD | TBD | TBD
TBD | 11 | SRCCOMMON_SET | TBD | TBD | TBD | TBD | TBD
TBD | 12 | SRCCOMMON_SET | TBD | TBD | TBD | TBD | TBD
TBD | 13 | SRCCOMMON_SET | TBD | TBD | TBD | TBD | TBD
TBD | 14 | SRCCOMMON_SET | TBD | TBD | TBD | TBD | TBD
TBD | 15 | SRCCOMMON_SET | TBD | TBD | TBD | TBD | TBD
TBD | 16 | SRCCOMMON_SET | TBD | TBD | TBD | TBD | TBD
TBD | 17 | SRCCOMMON_SET | TBD | TBD | TBD | TBD | TBD
TBD | 18 | SRCCOMMON_SET | TBD | TBD | TBD | TBD | TBD
TBD | 19 | SRCCOMMON_SET | TBD | TBD | TBD | TBD | TBD
TBD | 20 | SRCCOMMON_SET | TBD | TBD | TBD | TBD | TBD
TBD | 21 | SRCCOMMON_SET | TBD | TBD | TBD | TBD | TBD
TBD | 22 | SRCCOMMON_SET | TBD | TBD | TBD | TBD | TBD
TBD | 23 | SRCCOMMON_SET | TBD | TBD | TBD | TBD | TBD
TBD | 24 | SRCCOMMON_SET | TBD | TBD | TBD | TBD | TBD
Note on C7: TRAHRER: These may need refinement depending on results of our ongoing lab work.
Note on G7: TRAHRER: Pick a value representative of typical bad cases experienced in live networks
Note on C4: TRAHRER: Use H.264 for CIF which will likely be the most commong deployment.