## Summary
Nortel/CRC MM Tests at a glance:
QCIF experiment focusing on mix of compression errors and transmission errors
Factors: | 1 Codec | C_1 = MPEG-4 Part 2, SP
| 3 BitRates | full rate | BR_1 = 64 kbps | BR_2 = 128 kbps | BR_3 = 256 kpbs
| 4 FrameRates | 30 fps | 20 fps | 15 fps | 10 fps | 7.5 fps | (<<<---- this is for 30fps sequence; for 25fps (there might be two or three) values are scaled correspondigly)
| 5 PLR | 0% | PLR_1 = 0.5% | PLR_2 = 1% | PLR_3 = 2% | PLR_4 = 4% | PLR_5 = 8%
8 SRCs
Notes:
Common implementations of mobile video streaming uses QCIF: 10-15 fps / MPEG-4 Part 2, SP / 100-128 kbps; 20 fps / H.264 / 128 kbps; 20 fps / SP / 256 kbps
Assume CBR settings in Mobile Producer but could still get variable bit rates depending on content
Losses are typically bursty resulting in 1-4% loss or more depending on loss mechanism
File name convention: |  | Q11_SHH.avi | q11_101.avi to q11_817.avi |  | S = Source Seq, HH = condition #, see Summary worksheet
Experimental design:
The full combination of HRCs = 1 Codec x 3 BitRates x 4 FrameRates x 5 PLR = 60 HRCs
A sub-selection of 17 (of the 48) HRCs is selected
Each SRC is processed through each HRC => 8 SRCs x 17 HRCs = 136 PVSs
Additionally, 24 common PVSs to all experiments are included => 136 + 24 = 160 PVSs
Cases are prepared with each of 8 source files, for a total of 136 samples with our designated file set.
Type of Target | Test case (HH) | Codec | Bit Rate | Frame Rate | PLR | NOTES
ORIGINAL | 0 | uncompressed | n/a | 30 | 0% | Not included in test
REFERENCE | 1 | uncompressed | n/a | 30 | 0% | Hidden reference
TEST | 2 | MPEG4 Pt 2, SP | 256 | 20 | 0% | Compression impairments - highest quality
TEST | 3 | MPEG4 Pt 2, SP | 256 | 15 | 0% | Compression impairments, half frame rate
TEST | 4 | MPEG4 Pt 2, SP | 128 | 15 | 0% | Compression impairments - mm typical quality
TEST | 5 | MPEG4 Pt 2, SP | 128 | 10 | 0% | Compression impairments - mm typical quality
TEST | 6 | MPEG4 Pt 2, SP | 64 | 10 | 0% | Compression impairments -- mm low quality
TEST | 7 | MPEG4 Pt 2, SP | 64 | 7.5 | 0% | Compression impairments -- mm low quality
TEST | 8 | MPEG4 Pt 2, SP | 256 | 20 | 0.5% | High Qual Compression with Transmission errors
TEST | 9 | MPEG4 Pt 2, SP | 256 | 20 | 1% | HQ Compression with Transmission errors
TEST | 10 | MPEG4 Pt 2, SP | 256 | 20 | 2% | HQ Compression with Transmission errors
TEST | 11 | MPEG4 Pt 2, SP | 256 | 20 | 4% | HQ Compression with Transmission errors
TEST | 12 | MPEG4 Pt 2, SP | 256 | 20 | 8% | HQ Compression with Transmission errors
TEST | 13 | MPEG4 Pt 2, SP | 128 | 15 | 0.5% | Typ Qual Compression with Transmission errors
TEST | 14 | MPEG4 Pt 2, SP | 128 | 15 | 1% | TQ Compression with Transmission errors
TEST | 15 | MPEG4 Pt 2, SP | 128 | 15 | 2% | TQ Compression with Transmission errors
TEST | 16 | MPEG4 Pt 2, SP | 128 | 15 | 4% | TQ Compression with Transmission errors
TEST | 17 | MPEG4 Pt 2, SP | 128 | 15 | 8% | TQ Compression with Transmission errors
Common set samples, run by all labs
TBD | 1 | TBD | TBD | TBD | TBD | TBD
TBD | 2 | TBD | TBD | TBD | TBD | TBD
TBD | 3 | TBD | TBD | TBD | TBD | TBD
TBD | 4 | TBD | TBD | TBD | TBD | TBD
TBD | 5 | TBD | TBD | TBD | TBD | TBD
TBD | 6 | TBD | TBD | TBD | TBD | TBD
TBD | 7 | TBD | TBD | TBD | TBD | TBD
TBD | 8 | TBD | TBD | TBD | TBD | TBD
TBD | 9 | TBD | TBD | TBD | TBD | TBD
TBD | 10 | TBD | TBD | TBD | TBD | TBD
TBD | 11 | TBD | TBD | TBD | TBD | TBD
TBD | 12 | TBD | TBD | TBD | TBD | TBD
TBD | 13 | TBD | TBD | TBD | TBD | TBD
TBD | 14 | TBD | TBD | TBD | TBD | TBD
TBD | 15 | TBD | TBD | TBD | TBD | TBD
TBD | 16 | TBD | TBD | TBD | TBD | TBD
TBD | 17 | TBD | TBD | TBD | TBD | TBD
TBD | 18 | TBD | TBD | TBD | TBD | TBD
TBD | 19 | TBD | TBD | TBD | TBD | TBD
TBD | 20 | TBD | TBD | TBD | TBD | TBD
TBD | 21 | TBD | TBD | TBD | TBD | TBD
TBD | 22 | TBD | TBD | TBD | TBD | TBD
TBD | 23 | TBD | TBD | TBD | TBD | TBD
TBD | 24 | TBD | TBD | TBD | TBD | TBD
CIF experiment focusing on mix of compression errors and transmission errors
Factors: | 1 Codec | C_1 = H.264
| 4 Bit Rates | BR_1 = 128 kbps | BR_2 = 256 kbps | BR_3 = 512 kbps | BR_4 = 768 kbps
| 3 Frame Rates | 30fps | 20 fps | 15 fps |  | (<<<---- this is for 30fps sequence; for 25fps (there might be two or three) values are scaled correspondigly)
| 5 PLR | 0% | PLR_1 = .5% | PLR_2 = 1% | PLR_3 = 2% | PLR_4 = 4% | PLR_5 = 8%
8 SRCs
Notes:
Common implementations of mobile video streaming uses CIF: 20 fps / H.264 / 256 kbps
Assume CBR settings in Mobile Producer but could still get variable bit rates depending on content
Losses are typically bursty resulting in 1-4% loss or more depending on loss mechanism
Apple iPod provides high quality video reference in a mobile device with QVGA / 30 fps / H.264 / 750 kbps so add 768 kbps to mix above
Filenaming convention: |  | C12_SHH.avi | c12_101.avi to c12_817.avi |  | S = Source Seq, HH = condition #, see Summary worksheet
Experimental design:
The full combination of HRCs = 1 Codec x 4 BitRates x 3 FrameRates x 5 PLR = 60 HRCs
A sub-selection of 17 (of the 48) HRCs is selected
Each SRC is processed through each HRC => 8 SRCs x 17 HRCs = 136 PVSs
Additionally, 24 common PVSs to all experiments are included => 136 + 24 = 160 PVSs
All cases (yellow) to be processed with each of the eight source files, for a total of 136 files.
Type of Target | Test Case (HH) | Codec | Bit Rate | Frame Rate | PLR | NOTES
ORIGINAL | 0 | uncompressed | n/a | 30 | 0% | Not included in test
REFERENCE | 1 | uncompressed | n/a | 30 | 0% | Hidden reference
TEST | 2 | H.264 | 768 | 30 | 0% | Compression impairment - highest quality
TEST | 3 | H.264 | 768 | 20 | 0% | Compression impairment - reduced fps
TEST | 4 | H.264 | 256 | 20 | 0% | Compression impairment - typical quality
TEST | 5 | H.264 | 256 | 15 | 0% | Compression impairment - typical quality
TEST | 6 | H.264 | 128 | 20 | 0% | Compression impairment - low quality
TEST | 7 | H.264 | 128 | 15 | 0% | Compression impairment - low quality
TEST | 8 | H.264 | 768 | 30 | 0.5% | HQ Compression with Transmission errors
TEST | 9 | H.264 | 768 | 30 | 1% | HQ Compression with Transmission errors
TEST | 10 | H.264 | 768 | 30 | 2% | HQ Compression with Transmission errors
TEST | 11 | H.264 | 768 | 30 | 4% | HQ Compression with Transmission errors
TEST | 12 | H.264 | 768 | 30 | 8% | HQ Compression with Transmission errors
TEST | 13 | H.264 | 256 | 20 | 0.5% | TQ Compression with Transmission errors
TEST | 14 | H.264 | 256 | 20 | 1% | TQ Compression with Transmission errors
TEST | 15 | H.264 | 256 | 20 | 2% | TQ Compression with Transmission errors
TEST | 16 | H.264 | 256 | 20 | 4% | TQ Compression with Transmission errors
TEST | 17 | H.264 | 256 | 20 | 8% | TQ Compression with Transmission errors
Common set samples, run by all labs
TBD | 1 | TBD | TBD | TBD | TBD | TBD
TBD | 2 | TBD | TBD | TBD | TBD | TBD
TBD | 3 | TBD | TBD | TBD | TBD | TBD
TBD | 4 | TBD | TBD | TBD | TBD | TBD
TBD | 5 | TBD | TBD | TBD | TBD | TBD
TBD | 6 | TBD | TBD | TBD | TBD | TBD
TBD | 7 | TBD | TBD | TBD | TBD | TBD
TBD | 8 | TBD | TBD | TBD | TBD | TBD
TBD | 9 | TBD | TBD | TBD | TBD | TBD
TBD | 10 | TBD | TBD | TBD | TBD | TBD
TBD | 11 | TBD | TBD | TBD | TBD | TBD
TBD | 12 | TBD | TBD | TBD | TBD | TBD
TBD | 13 | TBD | TBD | TBD | TBD | TBD
TBD | 14 | TBD | TBD | TBD | TBD | TBD
TBD | 15 | TBD | TBD | TBD | TBD | TBD
TBD | 16 | TBD | TBD | TBD | TBD | TBD
TBD | 17 | TBD | TBD | TBD | TBD | TBD
TBD | 18 | TBD | TBD | TBD | TBD | TBD
TBD | 19 | TBD | TBD | TBD | TBD | TBD
TBD | 20 | TBD | TBD | TBD | TBD | TBD
TBD | 21 | TBD | TBD | TBD | TBD | TBD
TBD | 22 | TBD | TBD | TBD | TBD | TBD
TBD | 23 | TBD | TBD | TBD | TBD | TBD
TBD | 24 | TBD | TBD | TBD | TBD | TBD
Note on D41: TRAHRER: Originally BR_3, changed to BR_2 to be closer to real deployments.
Note on E41: TRAHRER: Originally 30, changed to 15 fps to better reflect real deployments.
Note on C82: TRAHRER: Use H.264 for CIF which will likely be the most commong deployment.
Note on D85: TRAHRER: These may need refinement depending on results of our ongoing lab work.
Note on H85: TRAHRER: Pick a value representative of typical bad cases experienced in live networks
Note on C6: TRAHRER: Use MPEG-4 part 2, SP for QCIF which is most common deployment. Due to complexity and cost it's unlikely that base phones with QCIF displays will use H.264.
Note on D8: TRAHRER: May want to use 20 fps here for QCIF to reflect real deployments.
Note on D9: TRAHRER: These may need refinement depending on results of our ongoing lab work.
Note on D29: Leigh Thorpe: There is a bit rate for this case. What is it?

## QCIF-test1
QCIF experiment focusing on mix of compression errors and transmission errors
Factors: | 8 SRCs
| 1 Codec | C_1 = MPEG-4 Part 2, SP
| 3 BitRates | full rate | BR_1 = 64 kbps | BR_2 = 128 kbps | BR_3 = 256 kpbs
| 4 FrameRates | 30 fps | 20 fps | 15 fps | 10 fps | 7.5 fps |  | (<<<---- this is for 30fps sequence; for 25fps (there might be two or three) values are scaled correspondigly)
| 5 PLR | 0% | PLR_1 = 0.5% | PLR_2 = 1% | PLR_3 = 2% | PLR_4 = 4% |  | PLR_5 = 8%
Notes:
Common implementations of mobile video streaming uses QCIF: 10-15 fps / MPEG-4 Part 2, SP / 100-128 kbps; 20 fps / H.264 / 128 kbps; 20 fps / SP / 256 kbps
Assume CBR settings in Mobile Producer but could still get variable bit rates depending on content
Losses are typically bursty resulting in 1-4% loss or more depending on loss mechanism
File name convention: |  | Q11_SHH.avi | q11_101.avi to q11_817.avi |  | S = Source Seq, HH = condition #, see Summary worksheet
Experimental design:
The full combination of HRCs = 1 Codec x 3 BitRates x 4 FrameRates x 5 PLR = 60 HRCs
A sub-selection of 17 (of the 48) HRCs is selected
Each SRC is processed through each HRC => 8 SRCs x 17 HRCs = 136 PVSs
Additionally, 24 common PVSs to all experiments are included => 136 + 24 = 160 PVSs
QCIF | sample number
Type of Target | Trials (ordered) | SRC # | Codec | Bit Rate | Frame Rate | PLR | Filename | NOTES
REFERENCE | 1 | SRC1 | uncompressed | NA | 30 | 0% | q11_101.avi | Hidden reference
REFERENCE | 2 | SRC2 | uncompressed | NA | 30 | 0% | q11_201.avi | Hidden reference
REFERENCE | 3 | SRC3 | uncompressed | NA | 30 | 0% | q11_301.avi | Hidden reference
REFERENCE | 4 | SRC4 | uncompressed | NA | 30 | 0% | q11_401.avi | Hidden reference
REFERENCE | 5 | SRC5 | uncompressed | NA | 30 | 0% | q11_501.avi | Hidden reference
REFERENCE | 6 | SRC6 | uncompressed | NA | 30 | 0% | q11_601.avi | Hidden reference
REFERENCE | 7 | SRC7 | uncompressed | NA | 30 | 0% | q11_701.avi | Hidden reference
REFERENCE | 8 | SRC8 | uncompressed | NA | 30 | 0% | q11_801.avi | Hidden reference
TEST | 9 | SRC1 | MPEG4 Pt 2, SP | 256 kb/s | 20 | 0% | q11_102.avi | Compression impairments - highest quality
TEST | 10 | SRC2 | MPEG4 Pt 2, SP | 256 kb/s | 20 | 0% | q11_202.avi | Compression impairments - highest quality
TEST | 11 | SRC3 | MPEG4 Pt 2, SP | 256 kb/s | 20 | 0% | q11_302.avi | Compression impairments - highest quality
TEST | 12 | SRC4 | MPEG4 Pt 2, SP | 256 kb/s | 20 | 0% | q11_402.avi | Compression impairments - highest quality
TEST | 13 | SRC5 | MPEG4 Pt 2, SP | 256 kb/s | 20 | 0% | q11_502.avi | Compression impairments - highest quality
TEST | 14 | SRC6 | MPEG4 Pt 2, SP | 256 kb/s | 20 | 0% | q11_602.avi | Compression impairments - highest quality
TEST | 15 | SRC7 | MPEG4 Pt 2, SP | 256 kb/s | 20 | 0% | q11_702.avi | Compression impairments - highest quality
TEST | 16 | SRC8 | MPEG4 Pt 2, SP | 256 kb/s | 20 | 0% | q11_802.avi | Compression impairments - highest quality
TEST | 17 | SRC1 | MPEG4 Pt 2, SP | 256 kb/s | 15 | 0% | q11_103.avi | Compression impairments, half frame rate
TEST | 18 | SRC2 | MPEG4 Pt 2, SP | 256 kb/s | 15 | 0% | q11_203.avi | Compression impairments, half frame rate
TEST | 19 | SRC3 | MPEG4 Pt 2, SP | 256 kb/s | 15 | 0% | q11_303.avi | Compression impairments, half frame rate | effects of frame rate
TEST | 20 | SRC4 | MPEG4 Pt 2, SP | 256 kb/s | 15 | 0% | q11_403.avi | Compression impairments, half frame rate
TEST | 21 | SRC5 | MPEG4 Pt 2, SP | 256 kb/s | 15 | 0% | q11_503.avi | Compression impairments, half frame rate
TEST | 22 | SRC6 | MPEG4 Pt 2, SP | 256 kb/s | 15 | 0% | q11_603.avi | Compression impairments, half frame rate
TEST | 23 | SRC7 | MPEG4 Pt 2, SP | 256 kb/s | 15 | 0% | q11_703.avi | Compression impairments, half frame rate
TEST | 24 | SRC8 | MPEG4 Pt 2, SP | 256 kb/s | 15 | 0% | q11_803.avi | Compression impairments, half frame rate
TEST | 25 | SRC1 | MPEG4 Pt 2, SP | 128 kb/s | 15 | 0% | q11_104.avi | Compression impairments - mm typical quality
TEST | 26 | SRC2 | MPEG4 Pt 2, SP | 128 kb/s | 15 | 0% | q11_204.avi | Compression impairments - mm typical quality
TEST | 27 | SRC3 | MPEG4 Pt 2, SP | 128 kb/s | 15 | 0% | q11_304.avi | Compression impairments - mm typical quality
TEST | 28 | SRC4 | MPEG4 Pt 2, SP | 128 kb/s | 15 | 0% | q11_404.avi | Compression impairments - mm typical quality
TEST | 29 | SRC5 | MPEG4 Pt 2, SP | 128 kb/s | 15 | 0% | q11_504.avi | Compression impairments - mm typical quality
TEST | 30 | SRC6 | MPEG4 Pt 2, SP | 128 kb/s | 15 | 0% | q11_604.avi | Compression impairments - mm typical quality
TEST | 31 | SRC7 | MPEG4 Pt 2, SP | 128 kb/s | 15 | 0% | q11_704.avi | Compression impairments - mm typical quality
TEST | 32 | SRC8 | MPEG4 Pt 2, SP | 128 kb/s | 15 | 0% | q11_804.avi | Compression impairments - mm typical quality
TEST | 33 | SRC1 | MPEG4 Pt 2, SP | 128 kb/s | 10 | 0% | q11_105.avi | Compression impairments - mm typical quality
TEST | 34 | SRC2 | MPEG4 Pt 2, SP | 128 kb/s | 10 | 0% | q11_205.avi | Compression impairments - mm typical quality | effects of frame rate
TEST | 35 | SRC3 | MPEG4 Pt 2, SP | 128 kb/s | 10 | 0% | q11_305.avi | Compression impairments - mm typical quality | effects of bit rate
TEST | 36 | SRC4 | MPEG4 Pt 2, SP | 128 kb/s | 10 | 0% | q11_405.avi | Compression impairments - mm typical quality
TEST | 37 | SRC5 | MPEG4 Pt 2, SP | 128 kb/s | 10 | 0% | q11_505.avi | Compression impairments - mm typical quality
TEST | 38 | SRC6 | MPEG4 Pt 2, SP | 128 kb/s | 10 | 0% | q11_605.avi | Compression impairments - mm typical quality
TEST | 39 | SRC7 | MPEG4 Pt 2, SP | 128 kb/s | 10 | 0% | q11_705.avi | Compression impairments - mm typical quality
TEST | 40 | SRC8 | MPEG4 Pt 2, SP | 128 kb/s | 10 | 0% | q11_805.avi | Compression impairments - mm typical quality
TEST | 41 | SRC1 | MPEG4 Pt 2, SP | 64 kb/s | 10 | 0% | q11_106.avi | Compression impairments -- mm low quality
TEST | 42 | SRC2 | MPEG4 Pt 2, SP | 64 kb/s | 10 | 0% | q11_206.avi | Compression impairments -- mm low quality
TEST | 43 | SRC3 | MPEG4 Pt 2, SP | 64 kb/s | 10 | 0% | q11_306.avi | Compression impairments -- mm low quality
TEST | 44 | SRC4 | MPEG4 Pt 2, SP | 64 kb/s | 10 | 0% | q11_406.avi | Compression impairments -- mm low quality
TEST | 45 | SRC5 | MPEG4 Pt 2, SP | 64 kb/s | 10 | 0% | q11_506.avi | Compression impairments -- mm low quality
TEST | 46 | SRC6 | MPEG4 Pt 2, SP | 64 kb/s | 10 | 0% | q11_606.avi | Compression impairments -- mm low quality
TEST | 47 | SRC7 | MPEG4 Pt 2, SP | 64 kb/s | 10 | 0% | q11_706.avi | Compression impairments -- mm low quality
TEST | 48 | SRC8 | MPEG4 Pt 2, SP | 64 kb/s | 10 | 0% | q11_806.avi | Compression impairments -- mm low quality
TEST | 49 | SRC1 | MPEG4 Pt 2, SP | 64 kb/s | 7.5 | 0% | q11_107.avi | Compression impairments -- mm low quality
TEST | 50 | SRC2 | MPEG4 Pt 2, SP | 64 kb/s | 7.5 | 0% | q11_207.avi | Compression impairments -- mm low quality
TEST | 51 | SRC3 | MPEG4 Pt 2, SP | 64 kb/s | 7.5 | 0% | q11_307.avi | Compression impairments -- mm low quality
TEST | 52 | SRC4 | MPEG4 Pt 2, SP | 64 kb/s | 7.5 | 0% | q11_407.avi | Compression impairments -- mm low quality | effects of bit rate
TEST | 53 | SRC5 | MPEG4 Pt 2, SP | 64 kb/s | 7.5 | 0% | q11_507.avi | Compression impairments -- mm low quality
TEST | 54 | SRC6 | MPEG4 Pt 2, SP | 64 kb/s | 7.5 | 0% | q11_607.avi | Compression impairments -- mm low quality
TEST | 55 | SRC7 | MPEG4 Pt 2, SP | 64 kb/s | 7.5 | 0% | q11_707.avi | Compression impairments -- mm low quality
TEST | 56 | SRC8 | MPEG4 Pt 2, SP | 64 kb/s | 7.5 | 0% | q11_807.avi | Compression impairments -- mm low quality
TEST | 57 | SRC1 | MPEG4 Pt 2, SP | 256 kb/s | 20 | 0.5% | q11_108.avi | High Qual Compression with Transmission errors
TEST | 58 | SRC2 | MPEG4 Pt 2, SP | 256 kb/s | 20 | 0.5% | q11_208.avi | HQ Compression with Transmission errors
TEST | 59 | SRC3 | MPEG4 Pt 2, SP | 256 kb/s | 20 | 0.5% | q11_308.avi | HQ Compression with Transmission errors
TEST | 60 | SRC4 | MPEG4 Pt 2, SP | 256 kb/s | 20 | 0.5% | q11_408.avi | HQ Compression with Transmission errors
TEST | 61 | SRC5 | MPEG4 Pt 2, SP | 256 kb/s | 20 | 0.5% | q11_508.avi | HQ Compression with Transmission errors
TEST | 62 | SRC6 | MPEG4 Pt 2, SP | 256 kb/s | 20 | 0.5% | q11_608.avi | HQ Compression with Transmission errors
TEST | 63 | SRC7 | MPEG4 Pt 2, SP | 256 kb/s | 20 | 0.5% | q11_708.avi | HQ Compression with Transmission errors
TEST | 64 | SRC8 | MPEG4 Pt 2, SP | 256 kb/s | 20 | 0.5% | q11_808.avi | HQ Compression with Transmission errors
TEST | 65 | SRC1 | MPEG4 Pt 2, SP | 256 kb/s | 20 | 1% | q11_109.avi | HQ Compression with Transmission errors
TEST | 66 | SRC2 | MPEG4 Pt 2, SP | 256 kb/s | 20 | 1% | q11_209.avi | HQ Compression with Transmission errors
TEST | 67 | SRC3 | MPEG4 Pt 2, SP | 256 kb/s | 20 | 1% | q11_309.avi | HQ Compression with Transmission errors
TEST | 68 | SRC4 | MPEG4 Pt 2, SP | 256 kb/s | 20 | 1% | q11_409.avi | HQ Compression with Transmission errors
TEST | 69 | SRC5 | MPEG4 Pt 2, SP | 256 kb/s | 20 | 1% | q11_509.avi | HQ Compression with Transmission errors
TEST | 70 | SRC6 | MPEG4 Pt 2, SP | 256 kb/s | 20 | 1% | q11_609.avi | HQ Compression with Transmission errors
TEST | 71 | SRC7 | MPEG4 Pt 2, SP | 256 kb/s | 20 | 1% | q11_709.avi | HQ Compression with Transmission errors
TEST | 72 | SRC8 | MPEG4 Pt 2, SP | 256 kb/s | 20 | 1% | q11_809.avi | HQ Compression with Transmission errors
TEST | 73 | SRC1 | MPEG4 Pt 2, SP | 256 kb/s | 20 | 2% | q11_110.avi | HQ Compression with Transmission errors
TEST | 74 | SRC2 | MPEG4 Pt 2, SP | 256 kb/s | 20 | 2% | q11_210.avi | HQ Compression with Transmission errors
TEST | 75 | SRC3 | MPEG4 Pt 2, SP | 256 kb/s | 20 | 2% | q11_310.avi | HQ Compression with Transmission errors
TEST | 76 | SRC4 | MPEG4 Pt 2, SP | 256 kb/s | 20 | 2% | q11_410.avi | HQ Compression with Transmission errors
TEST | 77 | SRC5 | MPEG4 Pt 2, SP | 256 kb/s | 20 | 2% | q11_510.avi | HQ Compression with Transmission errors
TEST | 78 | SRC6 | MPEG4 Pt 2, SP | 256 kb/s | 20 | 2% | q11_610.avi | HQ Compression with Transmission errors
TEST | 79 | SRC7 | MPEG4 Pt 2, SP | 256 kb/s | 20 | 2% | q11_710.avi | HQ Compression with Transmission errors
TEST | 80 | SRC8 | MPEG4 Pt 2, SP | 256 kb/s | 20 | 2% | q11_810.avi | HQ Compression with Transmission errors
TEST | 81 | SRC1 | MPEG4 Pt 2, SP | 256 kb/s | 20 | 4% | q11_111.avi | HQ Compression with Transmission errors
TEST | 82 | SRC2 | MPEG4 Pt 2, SP | 256 kb/s | 20 | 4% | q11_211.avi | HQ Compression with Transmission errors
TEST | 83 | SRC3 | MPEG4 Pt 2, SP | 256 kb/s | 20 | 4% | q11_311.avi | HQ Compression with Transmission errors
TEST | 84 | SRC4 | MPEG4 Pt 2, SP | 256 kb/s | 20 | 4% | q11_411.avi | HQ Compression with Transmission errors
TEST | 85 | SRC5 | MPEG4 Pt 2, SP | 256 kb/s | 20 | 4% | q11_511.avi | HQ Compression with Transmission errors
TEST | 86 | SRC6 | MPEG4 Pt 2, SP | 256 kb/s | 20 | 4% | q11_611.avi | HQ Compression with Transmission errors
TEST | 87 | SRC7 | MPEG4 Pt 2, SP | 256 kb/s | 20 | 4% | q11_711.avi | HQ Compression with Transmission errors
TEST | 88 | SRC8 | MPEG4 Pt 2, SP | 256 kb/s | 20 | 4% | q11_811.avi | HQ Compression with Transmission errors
TEST | 89 | SRC1 | MPEG4 Pt 2, SP | 256 kb/s | 20 | 8% | q11_112.avi | HQ Compression with Transmission errors
TEST | 90 | SRC2 | MPEG4 Pt 2, SP | 256 kb/s | 20 | 8% | q11_212.avi | HQ Compression with Transmission errors
TEST | 91 | SRC3 | MPEG4 Pt 2, SP | 256 kb/s | 20 | 8% | q11_312.avi | HQ Compression with Transmission errors
TEST | 92 | SRC4 | MPEG4 Pt 2, SP | 256 kb/s | 20 | 8% | q11_412.avi | HQ Compression with Transmission errors
TEST | 93 | SRC5 | MPEG4 Pt 2, SP | 256 kb/s | 20 | 8% | q11_512.avi | HQ Compression with Transmission errors
TEST | 94 | SRC6 | MPEG4 Pt 2, SP | 256 kb/s | 20 | 8% | q11_612.avi | HQ Compression with Transmission errors
TEST | 95 | SRC7 | MPEG4 Pt 2, SP | 256 kb/s | 20 | 8% | q11_712.avi | HQ Compression with Transmission errors
TEST | 96 | SRC8 | MPEG4 Pt 2, SP | 256 kb/s | 20 | 8% | q11_812.avi | HQ Compression with Transmission errors
TEST | 97 | SRC1 | MPEG4 Pt 2, SP | 128 kb/s | 15 | 0.5% | q11_113.avi | Typ Qual Compression with Transmission errors
TEST | 98 | SRC2 | MPEG4 Pt 2, SP | 128 kb/s | 15 | 0.5% | q11_213.avi | TQ Compression with Transmission errors
TEST | 99 | SRC3 | MPEG4 Pt 2, SP | 128 kb/s | 15 | 0.5% | q11_313.avi | TQ Compression with Transmission errors
TEST | 100 | SRC4 | MPEG4 Pt 2, SP | 128 kb/s | 15 | 0.5% | q11_413.avi | TQ Compression with Transmission errors
TEST | 101 | SRC5 | MPEG4 Pt 2, SP | 128 kb/s | 15 | 0.5% | q11_513.avi | TQ Compression with Transmission errors
TEST | 102 | SRC6 | MPEG4 Pt 2, SP | 128 kb/s | 15 | 0.5% | q11_613.avi | TQ Compression with Transmission errors
TEST | 103 | SRC7 | MPEG4 Pt 2, SP | 128 kb/s | 15 | 0.5% | q11_713.avi | TQ Compression with Transmission errors
TEST | 104 | SRC8 | MPEG4 Pt 2, SP | 128 kb/s | 15 | 0.5% | q11_813.avi | TQ Compression with Transmission errors
TEST | 105 | SRC1 | MPEG4 Pt 2, SP | 128 kb/s | 15 | 1% | q11_114.avi | TQ Compression with Transmission errors
TEST | 106 | SRC2 | MPEG4 Pt 2, SP | 128 kb/s | 15 | 1% | q11_214.avi | TQ Compression with Transmission errors
TEST | 107 | SRC3 | MPEG4 Pt 2, SP | 128 kb/s | 15 | 1% | q11_314.avi | TQ Compression with Transmission errors
TEST | 108 | SRC4 | MPEG4 Pt 2, SP | 128 kb/s | 15 | 1% | q11_414.avi | TQ Compression with Transmission errors
TEST | 109 | SRC5 | MPEG4 Pt 2, SP | 128 kb/s | 15 | 1% | q11_514.avi | TQ Compression with Transmission errors
TEST | 110 | SRC6 | MPEG4 Pt 2, SP | 128 kb/s | 15 | 1% | q11_614.avi | TQ Compression with Transmission errors
TEST | 111 | SRC7 | MPEG4 Pt 2, SP | 128 kb/s | 15 | 1% | q11_714.avi | TQ Compression with Transmission errors
TEST | 112 | SRC8 | MPEG4 Pt 2, SP | 128 kb/s | 15 | 1% | q11_814.avi | TQ Compression with Transmission errors
TEST | 113 | SRC1 | MPEG4 Pt 2, SP | 128 kb/s | 15 | 2% | q11_115.avi | TQ Compression with Transmission errors
TEST | 114 | SRC2 | MPEG4 Pt 2, SP | 128 kb/s | 15 | 2% | q11_215.avi | TQ Compression with Transmission errors
TEST | 115 | SRC3 | MPEG4 Pt 2, SP | 128 kb/s | 15 | 2% | q11_315.avi | TQ Compression with Transmission errors
TEST | 116 | SRC4 | MPEG4 Pt 2, SP | 128 kb/s | 15 | 2% | q11_415.avi | TQ Compression with Transmission errors
TEST | 117 | SRC5 | MPEG4 Pt 2, SP | 128 kb/s | 15 | 2% | q11_515.avi | TQ Compression with Transmission errors
TEST | 118 | SRC6 | MPEG4 Pt 2, SP | 128 kb/s | 15 | 2% | q11_615.avi | TQ Compression with Transmission errors
TEST | 119 | SRC7 | MPEG4 Pt 2, SP | 128 kb/s | 15 | 2% | q11_715.avi | TQ Compression with Transmission errors
TEST | 120 | SRC8 | MPEG4 Pt 2, SP | 128 kb/s | 15 | 2% | q11_815.avi | TQ Compression with Transmission errors
TEST | 121 | SRC1 | MPEG4 Pt 2, SP | 128 kb/s | 15 | 4% | q11_116.avi | TQ Compression with Transmission errors
TEST | 122 | SRC2 | MPEG4 Pt 2, SP | 128 kb/s | 15 | 4% | q11_216.avi | TQ Compression with Transmission errors
TEST | 123 | SRC3 | MPEG4 Pt 2, SP | 128 kb/s | 15 | 4% | q11_316.avi | TQ Compression with Transmission errors
TEST | 124 | SRC4 | MPEG4 Pt 2, SP | 128 kb/s | 15 | 4% | q11_416.avi | TQ Compression with Transmission errors
TEST | 125 | SRC5 | MPEG4 Pt 2, SP | 128 kb/s | 15 | 4% | q11_516.avi | TQ Compression with Transmission errors
TEST | 126 | SRC6 | MPEG4 Pt 2, SP | 128 kb/s | 15 | 4% | q11_615.avi | TQ Compression with Transmission errors
TBD | 127 | SRC7 | MPEG4 Pt 2, SP | 128 kb/s | 15 | 4% | q11_716.avi | TQ Compression with Transmission errors
TBD | 128 | SRC8 | MPEG4 Pt 2, SP | 128 kb/s | 15 | 4% | q11_816.avi | TQ Compression with Transmission errors
TEST | 129 | SRC1 | MPEG4 Pt 2, SP | 128 kb/s | 15 | 8% | q11_117.avi | TQ Compression with Transmission errors
TEST | 130 | SRC2 | MPEG4 Pt 2, SP | 128 kb/s | 15 | 8% | q11_217.avi | TQ Compression with Transmission errors
TEST | 131 | SRC3 | MPEG4 Pt 2, SP | 128 kb/s | 15 | 8% | q11_317.avi | TQ Compression with Transmission errors
TEST | 132 | SRC4 | MPEG4 Pt 2, SP | 128 kb/s | 15 | 8% | q11_417.avi | TQ Compression with Transmission errors
TEST | 133 | SRC5 | MPEG4 Pt 2, SP | 128 kb/s | 15 | 8% | q11_517.avi | TQ Compression with Transmission errors
TEST | 134 | SRC6 | MPEG4 Pt 2, SP | 128 kb/s | 15 | 8% | q11_617.avi | TQ Compression with Transmission errors
TBD | 135 | SRC7 | MPEG4 Pt 2, SP | 128 kb/s | 15 | 8% | q11_717.avi | TQ Compression with Transmission errors
TBD | 136 | SRC8 | MPEG4 Pt 2, SP | 128 kb/s | 15 | 8% | q11_817.avi | TQ Compression with Transmission errors
TBD | 1 | SRCCOMMON_SET | TBD | TBD | TBD | TBD |  | TBD
TBD | 2 | SRCCOMMON_SET | TBD | TBD | TBD | TBD |  | TBD
TBD | 3 | SRCCOMMON_SET | TBD | TBD | TBD | TBD |  | TBD
TBD | 4 | SRCCOMMON_SET | TBD | TBD | TBD | TBD |  | TBD
TBD | 5 | SRCCOMMON_SET | TBD | TBD | TBD | TBD |  | TBD
TBD | 6 | SRCCOMMON_SET | TBD | TBD | TBD | TBD |  | TBD
TBD | 7 | SRCCOMMON_SET | TBD | TBD | TBD | TBD |  | TBD
TBD | 8 | SRCCOMMON_SET | TBD | TBD | TBD | TBD |  | TBD
TBD | 9 | SRCCOMMON_SET | TBD | TBD | TBD | TBD |  | TBD
TBD | 10 | SRCCOMMON_SET | TBD | TBD | TBD | TBD |  | TBD
TBD | 11 | SRCCOMMON_SET | TBD | TBD | TBD | TBD |  | TBD
TBD | 12 | SRCCOMMON_SET | TBD | TBD | TBD | TBD |  | TBD
TBD | 13 | SRCCOMMON_SET | TBD | TBD | TBD | TBD |  | TBD
TBD | 14 | SRCCOMMON_SET | TBD | TBD | TBD | TBD |  | TBD
TBD | 15 | SRCCOMMON_SET | TBD | TBD | TBD | TBD |  | TBD
TBD | 16 | SRCCOMMON_SET | TBD | TBD | TBD | TBD |  | TBD
TBD | 17 | SRCCOMMON_SET | TBD | TBD | TBD | TBD |  | TBD
TBD | 18 | SRCCOMMON_SET | TBD | TBD | TBD | TBD |  | TBD
TBD | 19 | SRCCOMMON_SET | TBD | TBD | TBD | TBD |  | TBD
TBD | 20 | SRCCOMMON_SET | TBD | TBD | TBD | TBD |  | TBD
TBD | 21 | SRCCOMMON_SET | TBD | TBD | TBD | TBD |  | TBD
TBD | 22 | SRCCOMMON_SET | TBD | TBD | TBD | TBD |  | TBD
TBD | 23 | SRCCOMMON_SET | TBD | TBD | TBD | TBD |  | TBD
TBD | 24 | SRCCOMMON_SET | TBD | TBD | TBD | TBD |  | TBD
Note on C4: TRAHRER: Use MPEG-4 part 2, SP for QCIF which is most common deployment. Due to complexity and cost it's unlikely that base phones with QCIF displays will use H.264.
Note on D6: TRAHRER: May want to use 20 fps here for QCIF to reflect real deployments.
Note on D7: TRAHRER: These may need refinement depending on results of our ongoing lab work.
Note on E120: TRAHRER: Originally BR_3, changed to BR_2 to be closer to real deployments.
Note on F120: TRAHRER: Originally 30, changed to 15 fps to better reflect real deployments.

## CIF-test2
CIF experiment focusing on mix of compression errors and transmission errors
Factors: | 8 SRCs
| 1 Codec | C_1 = H.264
| 4 BitRates | BR_1 = 128 kbps | BR_2 = 256 kbps | BR_3 = 512 kbps | BR_4 = 768 kbps
| 3 FrameRates | 30fps | 20 fps | 15 fps |  | (<<<---- this is for 30fps sequence; for 25fps (there might be two or three) values are scaled correspondigly)
| 5 PLR | 0% | PLR_1 = .5% | PLR_2 = 1% | PLR_3 = 2% | PLR_4 = 4% |  | PLR_5 = 8%
Notes:
Common implementations of mobile video streaming uses CIF: 20 fps / H.264 / 256 kbps
Assume CBR settings in Mobile Producer but could still get variable bit rates depending on content
Losses are typically bursty resulting in 1-4% loss or more depending on loss mechanism
Apple iPod provides high quality video reference in a mobile device with QVGA / 30 fps / H.264 / 750 kbps so add 768 kbps to mix above
Filenaming convention: |  | C12_SHH.avi | c12_101.avi to c12_817.avi |  | S = Source Seq, HH = condition #, see Summary worksheet
Experimental design:
The full combination of HRCs = 1 Codec x 4 BitRates x 3 FrameRates x 5 PLR = 60 HRCs
A sub-selection of 17 (of the 48) HRCs is selected
Each SRC is processed through each HRC => 8 SRCs x 17 HRCs = 136 PVSs
Additionally, 24 common PVSs to all experiments are included => 136 + 24 = 160 PVSs
CIF
Type of Target | Trials (ordered) | SRC # | Codec | Bit Rate | Frame Rate | PLR | Filename | NOTES
REFERENCE | 1 | SRC1 | NA | NA | 30 | 0% | c12_101.avi | Hidden reference
REFERENCE | 2 | SRC2 | NA | NA | 30 | 0% | c12_201.avi | Hidden reference
REFERENCE | 3 | SRC3 | NA | NA | 30 | 0% | c12_301.avi | Hidden reference
REFERENCE | 4 | SRC4 | NA | NA | 30 | 0% | c12_401.avi | Hidden reference
REFERENCE | 5 | SRC5 | NA | NA | 30 | 0% | c12_501.avi | Hidden reference
REFERENCE | 6 | SRC6 | NA | NA | 30 | 0% | c12_601.avi | Hidden reference
REFERENCE | 7 | SRC7 | NA | NA | 30 | 0% | c12_701.avi | Hidden reference
REFERENCE | 8 | SRC8 | NA | NA | 30 | 0% | c12_801.avi | Hidden reference
TEST | 9 | SRC1 | H.264 | 768 kb/s | 30 | 0% | c12_102.avi | Compression impairment - highest quality
TEST | 10 | SRC2 | H.264 | 768 kb/s | 30 | 0% | c12_202.avi | Compression impairment - highest quality
TEST | 11 | SRC3 | H.264 | 768 kb/s | 30 | 0% | c12_302.avi | Compression impairment - highest quality | iPod
TEST | 12 | SRC4 | H.264 | 768 kb/s | 30 | 0% | c12_402.avi | Compression impairment - highest quality | reference
TEST | 13 | SRC5 | H.264 | 768 kb/s | 30 | 0% | c12_502.avi | Compression impairment - highest quality
TEST | 14 | SRC6 | H.264 | 768 kb/s | 30 | 0% | c12_602.avi | Compression impairment - highest quality
TEST | 15 | SRC7 | H.264 | 768 kb/s | 30 | 0% | c12_702.avi | Compression impairment - highest quality
TEST | 16 | SRC8 | H.264 | 768 kb/s | 30 | 0% | c12_802.avi | Compression impairment - highest quality
TEST | 17 | SRC1 | H.264 | 768 kb/s | 20 | 0% | c12_103.avi | Compression impairment - reduced fps
TEST | 18 | SRC2 | H.264 | 768 kb/s | 20 | 0% | c12_203.avi | Compression impairment - reduced fps
TEST | 19 | SRC3 | H.264 | 768 kb/s | 20 | 0% | c12_303.avi | Compression impairment - reduced fps | effects of frame rate
TEST | 20 | SRC4 | H.264 | 768 kb/s | 20 | 0% | c12_403.avi | Compression impairment - reduced fps
TEST | 21 | SRC5 | H.264 | 768 kb/s | 20 | 0% | c12_503.avi | Compression impairment - reduced fps
TEST | 22 | SRC6 | H.264 | 768 kb/s | 20 | 0% | c12_603.avi | Compression impairment - reduced fps
TEST | 23 | SRC7 | H.264 | 768 kb/s | 20 | 0% | c12_703.avi | Compression impairment - reduced fps
TEST | 24 | SRC8 | H.264 | 768 kb/s | 20 | 0% | c12_803.avi | Compression impairment - reduced fps
TEST | 25 | SRC1 | H.264 | 256/kb/s | 20 | 0% | c12_104.avi | Compression impairment - typical quality
TEST | 26 | SRC2 | H.264 | 256/kb/s | 20 | 0% | c12_204.avi | Compression impairment - typical quality
TEST | 27 | SRC3 | H.264 | 256/kb/s | 20 | 0% | c12_304.avi | Compression impairment - typical quality
TEST | 28 | SRC4 | H.264 | 256/kb/s | 20 | 0% | c12_404.avi | Compression impairment - typical quality
TEST | 29 | SRC5 | H.264 | 256/kb/s | 20 | 0% | c12_504.avi | Compression impairment - typical quality
TEST | 30 | SRC6 | H.264 | 256/kb/s | 20 | 0% | c12_604.avi | Compression impairment - typical quality
TEST | 31 | SRC7 | H.264 | 256/kb/s | 20 | 0% | c12_704.avi | Compression impairment - typical quality
TEST | 32 | SRC8 | H.264 | 256/kb/s | 20 | 0% | c12_804.avi | Compression impairment - typical quality
TEST | 33 | SRC1 | H.264 | 256/kb/s | 15 | 0% | c12_105.avi | Compression impairment - typical quality
TEST | 34 | SRC2 | H.264 | 256/kb/s | 15 | 0% | c12_205.avi | Compression impairment - typical quality | effects of frame rate
TEST | 35 | SRC3 | H.264 | 256/kb/s | 15 | 0% | c12_305.avi | Compression impairment - typical quality | effects of bit rate
TEST | 36 | SRC4 | H.264 | 256/kb/s | 15 | 0% | c12_405.avi | Compression impairment - typical quality
TEST | 37 | SRC5 | H.264 | 256/kb/s | 15 | 0% | c12_505.avi | Compression impairment - typical quality
TEST | 38 | SRC6 | H.264 | 256/kb/s | 15 | 0% | c12_605.avi | Compression impairment - typical quality
TEST | 39 | SRC7 | H.264 | 256/kb/s | 15 | 0% | c12_705.avi | Compression impairment - typical quality
TEST | 40 | SRC8 | H.264 | 256/kb/s | 15 | 0% | c12_805.avi | Compression impairment - typical quality
TEST | 41 | SRC1 | H.264 | 128 kb/s | 20 | 0% | c12_106.avi | Compression impairment - low quality
TEST | 42 | SRC2 | H.264 | 128 kb/s | 20 | 0% | c12_206.avi | Compression impairment - low quality
TEST | 43 | SRC3 | H.264 | 128 kb/s | 20 | 0% | c12_306.avi | Compression impairment - low quality
TEST | 44 | SRC4 | H.264 | 128 kb/s | 20 | 0% | c12_406.avi | Compression impairment - low quality
TEST | 45 | SRC5 | H.264 | 128 kb/s | 20 | 0% | c12_506.avi | Compression impairment - low quality
TEST | 46 | SRC6 | H.264 | 128 kb/s | 20 | 0% | c12_606.avi | Compression impairment - low quality
TEST | 47 | SRC7 | H.264 | 128 kb/s | 20 | 0% | c12_706.avi | Compression impairment - low quality
TEST | 48 | SRC8 | H.264 | 128 kb/s | 20 | 0% | c12_806.avi | Compression impairment - low quality
TEST | 49 | SRC1 | H.264 | 128 kb/s | 15 | 0% | c12_107.avi | Compression impairment - low quality
TEST | 50 | SRC2 | H.264 | 128 kb/s | 15 | 0% | c12_207.avi | Compression impairment - low quality
TEST | 51 | SRC3 | H.264 | 128 kb/s | 15 | 0% | c12_307.avi | Compression impairment - low quality
TEST | 52 | SRC4 | H.264 | 128 kb/s | 15 | 0% | c12_407.avi | Compression impairment - low quality | effects of bit rate
TEST | 53 | SRC5 | H.264 | 128 kb/s | 15 | 0% | c12_507.avi | Compression impairment - low quality
TEST | 54 | SRC6 | H.264 | 128 kb/s | 15 | 0% | c12_607.avi | Compression impairment - low quality
TEST | 55 | SRC7 | H.264 | 128 kb/s | 15 | 0% | c12_707.avi | Compression impairment - low quality
TEST | 56 | SRC8 | H.264 | 128 kb/s | 15 | 0% | c12_807.avi | Compression impairment - low quality
TEST | 57 | SRC1 | H.264 | 768 kb/s | 30 | 0.5% | c12_108.avi | HQ Compression with Transmission errors
TEST | 58 | SRC2 | H.264 | 768 kb/s | 30 | 0.5% | c12_208.avi | HQ Compression with Transmission errors
TEST | 59 | SRC3 | H.264 | 768 kb/s | 30 | 0.5% | c12_308.avi | HQ Compression with Transmission errors
TEST | 60 | SRC4 | H.264 | 768 kb/s | 30 | 0.5% | c12_408.avi | HQ Compression with Transmission errors
TEST | 61 | SRC5 | H.264 | 768 kb/s | 30 | 0.5% | c12_508.avi | HQ Compression with Transmission errors
TEST | 62 | SRC6 | H.264 | 768 kb/s | 30 | 0.5% | c12_608.avi | HQ Compression with Transmission errors
TEST | 63 | SRC7 | H.264 | 768 kb/s | 30 | 0.5% | c12_708.avi | HQ Compression with Transmission errors
TEST | 64 | SRC8 | H.264 | 768 kb/s | 30 | 0.5% | c12_808.avi | HQ Compression with Transmission errors
TEST | 65 | SRC1 | H.264 | 768 kb/s | 30 | 1% | c12_109.avi | HQ Compression with Transmission errors
TEST | 66 | SRC2 | H.264 | 768 kb/s | 30 | 1% | c12_209.avi | HQ Compression with Transmission errors
TEST | 67 | SRC3 | H.264 | 768 kb/s | 30 | 1% | c12_309.avi | HQ Compression with Transmission errors
TEST | 68 | SRC4 | H.264 | 768 kb/s | 30 | 1% | c12_409.avi | HQ Compression with Transmission errors
TEST | 69 | SRC5 | H.264 | 768 kb/s | 30 | 1% | c12_509.avi | HQ Compression with Transmission errors
TEST | 70 | SRC6 | H.264 | 768 kb/s | 30 | 1% | c12_609.avi | HQ Compression with Transmission errors
TEST | 71 | SRC7 | H.264 | 768 kb/s | 30 | 1% | c12_709.avi | HQ Compression with Transmission errors
TEST | 72 | SRC8 | H.264 | 768 kb/s | 30 | 1% | c12_809.avi | HQ Compression with Transmission errors
TEST | 73 | SRC1 | H.264 | 768 kb/s | 30 | 2% | c12_110.avi | HQ Compression with Transmission errors
TEST | 74 | SRC2 | H.264 | 768 kb/s | 30 | 2% | c12_210.avi | HQ Compression with Transmission errors
TEST | 75 | SRC3 | H.264 | 768 kb/s | 30 | 2% | c12_310.avi | HQ Compression with Transmission errors
TEST | 76 | SRC4 | H.264 | 768 kb/s | 30 | 2% | c12_410.avi | HQ Compression with Transmission errors
TEST | 77 | SRC5 | H.264 | 768 kb/s | 30 | 2% | c12_510.avi | HQ Compression with Transmission errors
TEST | 78 | SRC6 | H.264 | 768 kb/s | 30 | 2% | c12_610.avi | HQ Compression with Transmission errors
TEST | 79 | SRC7 | H.264 | 768 kb/s | 30 | 2% | c12_710.avi | HQ Compression with Transmission errors
TEST | 80 | SRC8 | H.264 | 768 kb/s | 30 | 2% | c12_810.avi | HQ Compression with Transmission errors
TEST | 81 | SRC1 | H.264 | 768 kb/s | 30 | 4% | c12_111.avi | HQ Compression with Transmission errors
TEST | 82 | SRC2 | H.264 | 768 kb/s | 30 | 4% | c12_211.avi | HQ Compression with Transmission errors
TEST | 83 | SRC3 | H.264 | 768 kb/s | 30 | 4% | c12_311.avi | HQ Compression with Transmission errors
TEST | 84 | SRC4 | H.264 | 768 kb/s | 30 | 4% | c12_411.avi | HQ Compression with Transmission errors
TEST | 85 | SRC5 | H.264 | 768 kb/s | 30 | 4% | c12_511.avi | HQ Compression with Transmission errors
TEST | 86 | SRC6 | H.264 | 768 kb/s | 30 | 4% | c12_611.avi | HQ Compression with Transmission errors
TEST | 87 | SRC7 | H.264 | 768 kb/s | 30 | 4% | c12_711.avi | HQ Compression with Transmission errors
TEST | 88 | SRC8 | H.264 | 768 kb/s | 30 | 4% | c12_811.avi | HQ Compression with Transmission errors
TEST | 89 | SRC1 | H.264 | 768 kb/s | 30 | 8% | c12_112.avi | HQ Compression with Transmission errors
TEST | 90 | SRC2 | H.264 | 768 kb/s | 30 | 8% | c12_212.avi | HQ Compression with Transmission errors
TEST | 91 | SRC3 | H.264 | 768 kb/s | 30 | 8% | c12_312.avi | HQ Compression with Transmission errors
TEST | 92 | SRC4 | H.264 | 768 kb/s | 30 | 8% | c12_412.avi | HQ Compression with Transmission errors
TEST | 93 | SRC5 | H.264 | 768 kb/s | 30 | 8% | c12_512.avi | HQ Compression with Transmission errors
TEST | 94 | SRC6 | H.264 | 768 kb/s | 30 | 8% | c12_612.avi | HQ Compression with Transmission errors
TEST | 95 | SRC7 | H.264 | 768 kb/s | 30 | 8% | c12_712.avi | HQ Compression with Transmission errors
TEST | 96 | SRC8 | H.264 | 768 kb/s | 30 | 8% | c12_812.avi | HQ Compression with Transmission errors
TEST | 97 | SRC1 | H.264 | 256 kb/s | 20 | 0.5% | c12_113.avi | TQ Compression with Transmission errors
TEST | 98 | SRC2 | H.264 | 256 kb/s | 20 | 0.5% | c12_213.avi | TQ Compression with Transmission errors
TEST | 99 | SRC3 | H.264 | 256 kb/s | 20 | 0.5% | c12_313.avi | TQ Compression with Transmission errors
TEST | 100 | SRC4 | H.264 | 256 kb/s | 20 | 0.5% | c12_413.avi | TQ Compression with Transmission errors
TEST | 101 | SRC5 | H.264 | 256 kb/s | 20 | 0.5% | c12_513.avi | TQ Compression with Transmission errors
TEST | 102 | SRC6 | H.264 | 256 kb/s | 20 | 0.5% | c12_613.avi | TQ Compression with Transmission errors
TEST | 103 | SRC7 | H.264 | 256 kb/s | 20 | 0.5% | c12_713.avi | TQ Compression with Transmission errors
TEST | 104 | SRC8 | H.264 | 256 kb/s | 20 | 0.5% | c12_813.avi | TQ Compression with Transmission errors
TEST | 105 | SRC1 | H.264 | 256 kb/s | 20 | 1% | c12_114.avi | TQ Compression with Transmission errors
TEST | 106 | SRC2 | H.264 | 256 kb/s | 20 | 1% | c12_214.avi | TQ Compression with Transmission errors
TEST | 107 | SRC3 | H.264 | 256 kb/s | 20 | 1% | c12_314.avi | TQ Compression with Transmission errors
TEST | 108 | SRC4 | H.264 | 256 kb/s | 20 | 1% | c12_414.avi | TQ Compression with Transmission errors
TEST | 109 | SRC5 | H.264 | 256 kb/s | 20 | 1% | c12_514.avi | TQ Compression with Transmission errors
TEST | 110 | SRC6 | H.264 | 256 kb/s | 20 | 1% | c12_614.avi | TQ Compression with Transmission errors
TEST | 111 | SRC7 | H.264 | 256 kb/s | 20 | 1% | c12_714.avi | TQ Compression with Transmission errors
TEST | 112 | SRC8 | H.264 | 256 kb/s | 20 | 1% | c12_814.avi | TQ Compression with Transmission errors
TEST | 113 | SRC1 | H.264 | 256 kb/s | 20 | 2% | c12_115.avi | TQ Compression with Transmission errors
TEST | 114 | SRC2 | H.264 | 256 kb/s | 20 | 2% | c12_215.avi | TQ Compression with Transmission errors
TEST | 115 | SRC3 | H.264 | 256 kb/s | 20 | 2% | c12_315.avi | TQ Compression with Transmission errors
TEST | 116 | SRC4 | H.264 | 256 kb/s | 20 | 2% | c12_415.avi | TQ Compression with Transmission errors
TEST | 117 | SRC5 | H.264 | 256 kb/s | 20 | 2% | c12_515.avi | TQ Compression with Transmission errors
TEST | 118 | SRC6 | H.264 | 256 kb/s | 20 | 2% | c12_615.avi | TQ Compression with Transmission errors
TEST | 119 | SRC7 | H.264 | 256 kb/s | 20 | 2% | c12_715.avi | TQ Compression with Transmission errors
TEST | 120 | SRC8 | H.264 | 256 kb/s | 20 | 2% | c12_815.avi | TQ Compression with Transmission errors
TEST | 121 | SRC1 | H.264 | 256 kb/s | 20 | 4% | c12_116.avi | TQ Compression with Transmission errors
TEST | 122 | SRC2 | H.264 | 256 kb/s | 20 | 4% | c12_216.avi | TQ Compression with Transmission errors
TEST | 123 | SRC3 | H.264 | 256 kb/s | 20 | 4% | c12_316.avi | TQ Compression with Transmission errors
TEST | 124 | SRC4 | H.264 | 256 kb/s | 20 | 4% | c12_416.avi | TQ Compression with Transmission errors
TEST | 125 | SRC5 | H.264 | 256 kb/s | 20 | 4% | c12_516.avi | TQ Compression with Transmission errors
TEST | 126 | SRC6 | H.264 | 256 kb/s | 20 | 4% | c12_615.avi | TQ Compression with Transmission errors
TBD | 127 | SRC7 | H.264 | 256 kb/s | 20 | 4% | c12_716.avi | TQ Compression with Transmission errors
TBD | 128 | SRC8 | H.264 | 256 kb/s | 20 | 4% | c12_816.avi | TQ Compression with Transmission errors
TEST | 129 | SRC1 | H.264 | 256 kb/s | 20 | 8% | c12_117.avi | TQ Compression with Transmission errors
TEST | 130 | SRC2 | H.264 | 256 kb/s | 20 | 8% | c12_217.avi | TQ Compression with Transmission errors
TEST | 131 | SRC3 | H.264 | 256 kb/s | 20 | 8% | c12_317.avi | TQ Compression with Transmission errors
TEST | 132 | SRC4 | H.264 | 256 kb/s | 20 | 8% | c12_417.avi | TQ Compression with Transmission errors
TEST | 133 | SRC5 | H.264 | 256 kb/s | 20 | 8% | c12_517.avi | TQ Compression with Transmission errors
TEST | 134 | SRC6 | H.264 | 256 kb/s | 20 | 8% | c12_617.avi | TQ Compression with Transmission errors
TBD | 135 | SRC7 | H.264 | 256 kb/s | 20 | 8% | c12_717.avi | TQ Compression with Transmission errors
TBD | 136 | SRC8 | H.264 | 256 kb/s | 20 | 8% | c12_817.avi | TQ Compression with Transmission errors
TBD | 1 | SRCCOMMON_SET | TBD | TBD | TBD | TBD |  | TBD
TBD | 2 | SRCCOMMON_SET | TBD | TBD | TBD | TBD |  | TBD
TBD | 3 | SRCCOMMON_SET | TBD | TBD | TBD | TBD |  | TBD
TBD | 4 | SRCCOMMON_SET | TBD | TBD | TBD | TBD |  | TBD
TBD | 5 | SRCCOMMON_SET | TBD | TBD | TBD | TBD |  | TBD
TBD | 6 | SRCCOMMON_SET | TBD | TBD | TBD | TBD |  | TBD
TBD | 7 | SRCCOMMON_SET | TBD | TBD | TBD | TBD |  | TBD
TBD | 8 | SRCCOMMON_SET | TBD | TBD | TBD | TBD |  | TBD
TBD | 9 | SRCCOMMON_SET | TBD | TBD | TBD | TBD |  | TBD
TBD | 10 | SRCCOMMON_SET | TBD | TBD | TBD | TBD |  | TBD
TBD | 11 | SRCCOMMON_SET | TBD | TBD | TBD | TBD |  | TBD
TBD | 12 | SRCCOMMON_SET | TBD | TBD | TBD | TBD |  | TBD
TBD | 13 | SRCCOMMON_SET | TBD | TBD | TBD | TBD |  | TBD
TBD | 14 | SRCCOMMON_SET | TBD | TBD | TBD | TBD |  | TBD
TBD | 15 | SRCCOMMON_SET | TBD | TBD | TBD | TBD |  | TBD
TBD | 16 | SRCCOMMON_SET | TBD | TBD | TBD | TBD |  | TBD
TBD | 17 | SRCCOMMON_SET | TBD | TBD | TBD | TBD |  | TBD
TBD | 18 | SRCCOMMON_SET | TBD | TBD | TBD | TBD |  | TBD
TBD | 19 | SRCCOMMON_SET | TBD | TBD | TBD | TBD |  | TBD
TBD | 20 | SRCCOMMON_SET | TBD | TBD | TBD | TBD |  | TBD
TBD | 21 | SRCCOMMON_SET | TBD | TBD | TBD | TBD |  | TBD
TBD | 22 | SRCCOMMON_SET | TBD | TBD | TBD | TBD |  | TBD
TBD | 23 | SRCCOMMON_SET | TBD | TBD | TBD | TBD |  | TBD
TBD | 24 | SRCCOMMON_SET | TBD | TBD | TBD | TBD |  | TBD
Note on D7: TRAHRER: These may need refinement depending on results of our ongoing lab work.
Note on I7: TRAHRER: Pick a value representative of typical bad cases experienced in live networks
Note on C4: TRAHRER: Use H.264 for CIF which will likely be the most commong deployment.