## QCIF_A
QCIF experiment focusing on mix of compression errors and transmission errors
Factors: | 8 SRCs
| 3 Codecs | H263 | MPEG4 | H264
| 4 BitRates | 32kbps | 64kbps | 128kbps | 320kbps
| 3 FrameRates | 25fps | 12.5fps | 5fps
| 3 PLR | PLR1: 2% periodic | PLR2: 5% bursty | PLR3: 1% periodic
Experimental design:
The full combination of HRCs = 3 Codecs x 4 BitRates x 3 FrameRates x 3 PLR = 108 HRCs
A sub-selection of 17 (of the 108) HRCs is selected
Each SRC is processed through each HRC => 8 SRCs x 17 HRCs = 136 PVSs
Additionally, 30 common PVSs to all experiments are included => 136 + 30 = 166 PVSs
Type of Target | Trials (ordered) | SRC # | SRC filename | PVS filename | CODEC | Bit Rate | Frame Rate | PLR | NOTES
REFERENCE | 1 | SRC1 | q01_100.avi | q01_100.avi | NA | NA | 25 | None | Hidden reference
REFERENCE | 2 | SRC2 | q01_200.avi | q01_200.avi | NA | NA | 25 | None | Hidden reference
REFERENCE | 3 | SRC3 | q01_300.avi | q01_300.avi | NA | NA | 25 | None | Hidden reference
REFERENCE | 4 | SRC4 | q01_400.avi | q01_400.avi | NA | NA | 25 | None | Hidden reference
REFERENCE | 5 | SRC5 | q01_500.avi | q01_500.avi | NA | NA | 25 | None | Hidden reference
REFERENCE | 6 | SRC6 | q01_600.avi | q01_600.avi | NA | NA | 25 | None | Hidden reference
TEST | 7 | SRC7 | q01_700.avi | q01_700.avi | NA | NA | 25 | None | Hidden reference
TEST | 8 | SRC8 | q01_800.avi | q01_800.avi | NA | NA | 25 | None | Hidden reference
TEST | 9 | SRC1 | q01_100.avi | q01_101.avi | H264 | 320k | 25 | None | Compression errors
TEST | 10 | SRC2 | q01_200.avi | q01_201.avi | H264 | 320k | 25 | None | Compression errors
TEST | 11 | SRC3 | q01_300.avi | q01_301.avi | H264 | 320k | 25 | None | Compression errors
TEST | 12 | SRC4 | q01_400.avi | q01_401.avi | H264 | 320k | 25 | None | Compression errors
TEST | 13 | SRC5 | q01_500.avi | q01_501.avi | H264 | 320k | 25 | None | Compression errors
TEST | 14 | SRC6 | q01_600.avi | q01_601.avi | H264 | 320k | 25 | None | Compression errors
TEST | 15 | SRC7 | q01_700.avi | q01_701.avi | H264 | 320k | 25 | None | Compression errors
TEST | 16 | SRC8 | q01_800.avi | q01_801.avi | H264 | 320k | 25 | None | Compression errors
TEST | 17 | SRC1 | q01_100.avi | q01_102.avi | MPEG4 | 320k | 25 | None | Compression errors
TEST | 18 | SRC2 | q01_200.avi | q01_202.avi | MPEG4 | 320k | 25 | None | Compression errors
TEST | 19 | SRC3 | q01_300.avi | q01_302.avi | MPEG4 | 320k | 25 | None | Compression errors
TEST | 20 | SRC4 | q01_400.avi | q01_402.avi | MPEG4 | 320k | 25 | None | Compression errors
TEST | 21 | SRC5 | q01_500.avi | q01_502.avi | MPEG4 | 320k | 25 | None | Compression errors
TEST | 22 | SRC6 | q01_600.avi | q01_602.avi | MPEG4 | 320k | 25 | None | Compression errors
TEST | 23 | SRC7 | q01_700.avi | q01_702.avi | MPEG4 | 320k | 25 | None | Compression errors
TEST | 24 | SRC8 | q01_800.avi | q01_802.avi | MPEG4 | 320k | 25 | None | Compression errors
TEST | 25 | SRC1 | q01_100.avi | q01_103.avi | MPEG4 | 320k | 12.5 | None | Compression errors
TEST | 26 | SRC2 | q01_200.avi | q01_203.avi | MPEG4 | 320k | 12.5 | None | Compression errors
TEST | 27 | SRC3 | q01_300.avi | q01_303.avi | MPEG4 | 320k | 12.5 | None | Compression errors
TEST | 28 | SRC4 | q01_400.avi | q01_403.avi | MPEG4 | 320k | 12.5 | None | Compression errors
TEST | 29 | SRC5 | q01_500.avi | q01_503.avi | MPEG4 | 320k | 12.5 | None | Compression errors
TEST | 30 | SRC6 | q01_600.avi | q01_603.avi | MPEG4 | 320k | 12.5 | None | Compression errors
TEST | 31 | SRC7 | q01_700.avi | q01_703.avi | MPEG4 | 320k | 12.5 | None | Compression errors
TEST | 32 | SRC8 | q01_800.avi | q01_803.avi | MPEG4 | 320k | 12.5 | None | Compression errors
TEST | 33 | SRC1 | q01_100.avi | q01_104.avi | H263 | 320k | 12.5 | None | Compression errors
TEST | 34 | SRC2 | q01_200.avi | q01_204.avi | H263 | 320k | 12.5 | None | Compression errors
TEST | 35 | SRC3 | q01_300.avi | q01_304.avi | H263 | 320k | 12.5 | None | Compression errors
TEST | 36 | SRC4 | q01_400.avi | q01_404.avi | H263 | 320k | 12.5 | None | Compression errors
TEST | 37 | SRC5 | q01_500.avi | q01_504.avi | H263 | 320k | 12.5 | None | Compression errors
TEST | 38 | SRC6 | q01_600.avi | q01_604.avi | H263 | 320k | 12.5 | None | Compression errors
TEST | 39 | SRC7 | q01_700.avi | q01_704.avi | H263 | 320k | 12.5 | None | Compression errors
TEST | 40 | SRC8 | q01_800.avi | q01_804.avi | H263 | 320k | 12.5 | None | Compression errors
TEST | 41 | SRC1 | q01_100.avi | q01_105.avi | H264 | 128k | 12.5 | None | Compression errors
TEST | 42 | SRC2 | q01_200.avi | q01_205.avi | H264 | 128k | 12.5 | None | Compression errors
TEST | 43 | SRC3 | q01_300.avi | q01_305.avi | H264 | 128k | 12.5 | None | Compression errors
TEST | 44 | SRC4 | q01_400.avi | q01_405.avi | H264 | 128k | 12.5 | None | Compression errors
TEST | 45 | SRC5 | q01_500.avi | q01_505.avi | H264 | 128k | 12.5 | None | Compression errors
TEST | 46 | SRC6 | q01_600.avi | q01_605.avi | H264 | 128k | 12.5 | None | Compression errors
TEST | 47 | SRC7 | q01_700.avi | q01_705.avi | H264 | 128k | 12.5 | None | Compression errors
TEST | 48 | SRC8 | q01_800.avi | q01_805.avi | H264 | 128k | 12.5 | None | Compression errors
TEST | 49 | SRC1 | q01_100.avi | q01_106.avi | MPEG4 | 128k | 12.5 | None | Compression errors
TEST | 50 | SRC2 | q01_200.avi | q01_206.avi | MPEG4 | 128k | 12.5 | None | Compression errors
TEST | 51 | SRC3 | q01_300.avi | q01_306.avi | MPEG4 | 128k | 12.5 | None | Compression errors
TEST | 52 | SRC4 | q01_400.avi | q01_406.avi | MPEG4 | 128k | 12.5 | None | Compression errors
TEST | 53 | SRC5 | q01_500.avi | q01_506.avi | MPEG4 | 128k | 12.5 | None | Compression errors
TEST | 54 | SRC6 | q01_600.avi | q01_606.avi | MPEG4 | 128k | 12.5 | None | Compression errors
TEST | 55 | SRC7 | q01_700.avi | q01_706.avi | MPEG4 | 128k | 12.5 | None | Compression errors
TEST | 56 | SRC8 | q01_800.avi | q01_806.avi | MPEG4 | 128k | 12.5 | None | Compression errors
TEST | 57 | SRC1 | q01_100.avi | q01_107.avi | H263 | 128k | 12.5 | None | Compression errors
TEST | 58 | SRC2 | q01_200.avi | q01_207.avi | H263 | 128k | 12.5 | None | Compression errors
TEST | 59 | SRC3 | q01_300.avi | q01_307.avi | H263 | 128k | 12.5 | None | Compression errors
TEST | 60 | SRC4 | q01_400.avi | q01_407.avi | H263 | 128k | 12.5 | None | Compression errors
TEST | 61 | SRC5 | q01_500.avi | q01_507.avi | H263 | 128k | 12.5 | None | Compression errors
TEST | 62 | SRC6 | q01_600.avi | q01_607.avi | H263 | 128k | 12.5 | None | Compression errors
TEST | 63 | SRC7 | q01_700.avi | q01_707.avi | H263 | 128k | 12.5 | None | Compression errors
TEST | 64 | SRC8 | q01_800.avi | q01_807.avi | H263 | 128k | 12.5 | None | Compression errors
TEST | 65 | SRC1 | q01_100.avi | q01_108.avi | H264 | 64k | 12.5 | None | Compression errors
TEST | 66 | SRC2 | q01_200.avi | q01_208.avi | H264 | 64k | 12.5 | None | Compression errors
TEST | 67 | SRC3 | q01_300.avi | q01_308.avi | H264 | 64k | 12.5 | None | Compression errors
TEST | 68 | SRC4 | q01_400.avi | q01_408.avi | H264 | 64k | 12.5 | None | Compression errors
TEST | 69 | SRC5 | q01_500.avi | q01_508.avi | H264 | 64k | 12.5 | None | Compression errors
TEST | 70 | SRC6 | q01_600.avi | q01_608.avi | H264 | 64k | 12.5 | None | Compression errors
TEST | 71 | SRC7 | q01_700.avi | q01_708.avi | H264 | 64k | 12.5 | None | Compression errors
TEST | 72 | SRC8 | q01_800.avi | q01_808.avi | H264 | 64k | 12.5 | None | Compression errors
TEST | 73 | SRC1 | q01_100.avi | q01_109.avi | MPEG4 | 64k | 12.5 | None | Compression errors
TEST | 74 | SRC2 | q01_200.avi | q01_209.avi | MPEG4 | 64k | 12.5 | None | Compression errors
TEST | 75 | SRC3 | q01_300.avi | q01_309.avi | MPEG4 | 64k | 12.5 | None | Compression errors
TEST | 76 | SRC4 | q01_400.avi | q01_409.avi | MPEG4 | 64k | 12.5 | None | Compression errors
TEST | 77 | SRC5 | q01_500.avi | q01_509.avi | MPEG4 | 64k | 12.5 | None | Compression errors
TEST | 78 | SRC6 | q01_600.avi | q01_609.avi | MPEG4 | 64k | 12.5 | None | Compression errors
TEST | 79 | SRC7 | q01_700.avi | q01_709.avi | MPEG4 | 64k | 12.5 | None | Compression errors
TEST | 80 | SRC8 | q01_800.avi | q01_809.avi | MPEG4 | 64k | 12.5 | None | Compression errors
TEST | 81 | SRC1 | q01_100.avi | q01_110.avi | H263 | 64k | 12.5 | None | Compression errors
TEST | 82 | SRC2 | q01_200.avi | q01_210.avi | H263 | 64k | 12.5 | None | Compression errors
TEST | 83 | SRC3 | q01_300.avi | q01_310.avi | H263 | 64k | 12.5 | None | Compression errors
TEST | 84 | SRC4 | q01_400.avi | q01_410.avi | H263 | 64k | 12.5 | None | Compression errors
TEST | 85 | SRC5 | q01_500.avi | q01_510.avi | H263 | 64k | 12.5 | None | Compression errors
TEST | 86 | SRC6 | q01_600.avi | q01_610.avi | H263 | 64k | 12.5 | None | Compression errors
TEST | 87 | SRC7 | q01_700.avi | q01_710.avi | H263 | 64k | 12.5 | None | Compression errors
TEST | 88 | SRC8 | q01_800.avi | q01_810.avi | H263 | 64k | 12.5 | None | Compression errors
TEST | 89 | SRC1 | q01_100.avi | q01_111.avi | H264 | 32k | 5 | None | Compression errors
TEST | 90 | SRC2 | q01_200.avi | q01_211.avi | H264 | 32k | 5 | None | Compression errors
TEST | 91 | SRC3 | q01_300.avi | q01_311.avi | H264 | 32k | 5 | None | Compression errors
TEST | 92 | SRC4 | q01_400.avi | q01_411.avi | H264 | 32k | 5 | None | Compression errors
TEST | 93 | SRC5 | q01_500.avi | q01_511.avi | H264 | 32k | 5 | None | Compression errors
TEST | 94 | SRC6 | q01_600.avi | q01_611.avi | H264 | 32k | 5 | None | Compression errors
TEST | 95 | SRC7 | q01_700.avi | q01_711.avi | H264 | 32k | 5 | None | Compression errors
TEST | 96 | SRC8 | q01_800.avi | q01_811.avi | H264 | 32k | 5 | None | Compression errors
TEST | 97 | SRC1 | q01_100.avi | q01_112.avi | MPEG4 | 32k | 5 | None | Compression errors
TEST | 98 | SRC2 | q01_200.avi | q01_212.avi | MPEG4 | 32k | 5 | None | Compression errors
TEST | 99 | SRC3 | q01_300.avi | q01_312.avi | MPEG4 | 32k | 5 | None | Compression errors
TEST | 100 | SRC4 | q01_400.avi | q01_412.avi | MPEG4 | 32k | 5 | None | Compression errors
TEST | 101 | SRC5 | q01_500.avi | q01_512.avi | MPEG4 | 32k | 5 | None | Compression errors
TEST | 102 | SRC6 | q01_600.avi | q01_612.avi | MPEG4 | 32k | 5 | None | Compression errors
TEST | 103 | SRC7 | q01_700.avi | q01_712.avi | MPEG4 | 32k | 5 | None | Compression errors
TEST | 104 | SRC8 | q01_800.avi | q01_812.avi | MPEG4 | 32k | 5 | None | Compression errors
TEST | 105 | SRC1 | q01_100.avi | q01_113.avi | H263 | 32k | 5 | None | Compression errors
TEST | 106 | SRC2 | q01_200.avi | q01_213.avi | H263 | 32k | 5 | None | Compression errors
TEST | 107 | SRC3 | q01_300.avi | q01_313.avi | H263 | 32k | 5 | None | Compression errors
TEST | 108 | SRC4 | q01_400.avi | q01_413.avi | H263 | 32k | 5 | None | Compression errors
TEST | 109 | SRC5 | q01_500.avi | q01_513.avi | H263 | 32k | 5 | None | Compression errors
TEST | 110 | SRC6 | q01_600.avi | q01_613.avi | H263 | 32k | 5 | None | Compression errors
TEST | 111 | SRC7 | q01_700.avi | q01_713.avi | H263 | 32k | 5 | None | Compression errors
TEST | 112 | SRC8 | q01_800.avi | q01_813.avi | H263 | 32k | 5 | None | Compression errors
TEST | 113 | SRC1 | q01_100.avi | q01_114.avi | MPEG4 | 320k | 12.5 | PLR1 | Compression + Transmission errors
TEST | 114 | SRC2 | q01_200.avi | q01_214.avi | MPEG4 | 320k | 12.5 | PLR1 | Compression + Transmission errors
TEST | 115 | SRC3 | q01_300.avi | q01_314.avi | MPEG4 | 320k | 12.5 | PLR1 | Compression + Transmission errors
TEST | 116 | SRC4 | q01_400.avi | q01_414.avi | MPEG4 | 320k | 12.5 | PLR1 | Compression + Transmission errors
TEST | 117 | SRC5 | q01_500.avi | q01_514.avi | MPEG4 | 320k | 12.5 | PLR1 | Compression + Transmission errors
TEST | 118 | SRC6 | q01_600.avi | q01_614.avi | MPEG4 | 320k | 12.5 | PLR1 | Compression + Transmission errors
TEST | 119 | SRC7 | q01_700.avi | q01_714.avi | MPEG4 | 320k | 12.5 | PLR1 | Compression + Transmission errors
TEST | 120 | SRC8 | q01_800.avi | q01_814.avi | MPEG4 | 320k | 12.5 | PLR1 | Compression + Transmission errors
TEST | 121 | SRC1 | q01_100.avi | q01_115.avi | MPEG4 | 320k | 12.5 | PLR2 | Compression + Transmission errors
TEST | 122 | SRC2 | q01_200.avi | q01_215.avi | MPEG4 | 320k | 12.5 | PLR2 | Compression + Transmission errors
TEST | 123 | SRC3 | q01_300.avi | q01_315.avi | MPEG4 | 320k | 12.5 | PLR2 | Compression + Transmission errors
TEST | 124 | SRC4 | q01_400.avi | q01_415.avi | MPEG4 | 320k | 12.5 | PLR2 | Compression + Transmission errors
TEST | 125 | SRC5 | q01_500.avi | q01_515.avi | MPEG4 | 320k | 12.5 | PLR2 | Compression + Transmission errors
TEST | 126 | SRC6 | q01_600.avi | q01_615.avi | MPEG4 | 320k | 12.5 | PLR2 | Compression + Transmission errors
TEST | 127 | SRC7 | q01_700.avi | q01_715.avi | MPEG4 | 320k | 12.5 | PLR2 | Compression + Transmission errors
TEST | 128 | SRC8 | q01_800.avi | q01_815.avi | MPEG4 | 320k | 12.5 | PLR2 | Compression + Transmission errors
TEST | 129 | SRC1 | q01_100.avi | q01_116.avi | MPEG4 | 320k | 12.5 | PLR3 | Compression + Transmission errors
TEST | 130 | SRC2 | q01_200.avi | q01_216.avi | MPEG4 | 320k | 12.5 | PLR3 | Compression + Transmission errors
TEST | 131 | SRC3 | q01_300.avi | q01_316.avi | MPEG4 | 320k | 12.5 | PLR3 | Compression + Transmission errors
TEST | 132 | SRC4 | q01_400.avi | q01_416.avi | MPEG4 | 320k | 12.5 | PLR3 | Compression + Transmission errors
TEST | 133 | SRC5 | q01_500.avi | q01_516.avi | MPEG4 | 320k | 12.5 | PLR3 | Compression + Transmission errors
TEST | 134 | SRC6 | q01_600.avi | q01_616.avi | MPEG4 | 320k | 12.5 | PLR3 | Compression + Transmission errors
TBD | 135 | SRC7 | q01_700.avi | q01_716.avi | MPEG4 | 320k | 12.5 | PLR3 | Compression + Transmission errors
TBD | 136 | SRC8 | q01_800.avi | q01_816.avi | MPEG4 | 320k | 12.5 | PLR3 | Compression + Transmission errors
TBD | 137 | SRCCOMMON_SET |  |  | TBD | TBD | TBD | TBD | TBD
TBD | 138 | SRCCOMMON_SET |  |  | TBD | TBD | TBD | TBD | TBD
TBD | 139 | SRCCOMMON_SET |  |  | TBD | TBD | TBD | TBD | TBD
TBD | 140 | SRCCOMMON_SET |  |  | TBD | TBD | TBD | TBD | TBD
TBD | 141 | SRCCOMMON_SET |  |  | TBD | TBD | TBD | TBD | TBD
TBD | 142 | SRCCOMMON_SET |  |  | TBD | TBD | TBD | TBD | TBD
TBD | 143 | SRCCOMMON_SET |  |  | TBD | TBD | TBD | TBD | TBD
TBD | 144 | SRCCOMMON_SET |  |  | TBD | TBD | TBD | TBD | TBD
TBD | 145 | SRCCOMMON_SET |  |  | TBD | TBD | TBD | TBD | TBD
TBD | 146 | SRCCOMMON_SET |  |  | TBD | TBD | TBD | TBD | TBD
TBD | 147 | SRCCOMMON_SET |  |  | TBD | TBD | TBD | TBD | TBD
TBD | 148 | SRCCOMMON_SET |  |  | TBD | TBD | TBD | TBD | TBD
TBD | 149 | SRCCOMMON_SET |  |  | TBD | TBD | TBD | TBD | TBD
TBD | 150 | SRCCOMMON_SET |  |  | TBD | TBD | TBD | TBD | TBD
TBD | 151 | SRCCOMMON_SET |  |  | TBD | TBD | TBD | TBD | TBD
TBD | 152 | SRCCOMMON_SET |  |  | TBD | TBD | TBD | TBD | TBD
TBD | 153 | SRCCOMMON_SET |  |  | TBD | TBD | TBD | TBD | TBD
TBD | 154 | SRCCOMMON_SET |  |  | TBD | TBD | TBD | TBD | TBD
TBD | 155 | SRCCOMMON_SET |  |  | TBD | TBD | TBD | TBD | TBD
TBD | 156 | SRCCOMMON_SET |  |  | TBD | TBD | TBD | TBD | TBD
TBD | 157 | SRCCOMMON_SET |  |  | TBD | TBD | TBD | TBD | TBD
TBD | 158 | SRCCOMMON_SET |  |  | TBD | TBD | TBD | TBD | TBD
TBD | 159 | SRCCOMMON_SET |  |  | TBD | TBD | TBD | TBD | TBD
TBD | 160 | SRCCOMMON_SET |  |  | TBD | TBD | TBD | TBD | TBD
TBD | 161 | SRCCOMMON_SET |  |  | TBD | TBD | TBD | TBD | TBD
TBD | 162 | SRCCOMMON_SET |  |  | TBD | TBD | TBD | TBD | TBD
TBD | 163 | SRCCOMMON_SET |  |  | TBD | TBD | TBD | TBD | TBD
TBD | 164 | SRCCOMMON_SET |  |  | TBD | TBD | TBD | TBD | TBD
TBD | 165 | SRCCOMMON_SET |  |  | TBD | TBD | TBD | TBD | TBD
TBD | 166 | SRCCOMMON_SET |  |  | TBD | TBD | TBD | TBD | TBD

## CIF_E
CIF experiment focusing on mix of compression errors and transmission errors
Factors: | 8 SRCs
| 3 Codecs | RealVideo 10 | VC1 | MPEG4
| 5 BitRates | 64kbps | 128kbps | 320kbps | 448kbps | 704kbps
| 3 FrameRates | 25fps | 12.5fps | 5fps
| 4 PLR | PLR1: 1% periodic | PLR2: 2% bursty | PLR3: 5% bursty | PLR4:10% bursty
Experimental design:
The full combination of HRCs = 3 Codecs x 5 BitRates x 3 FrameRates x 3 PLR = 135 HRCs
A sub-selection of 17 (of the 135) HRCs is selected
Each SRC is processed through each HRC => 8 SRCs x 17 HRCs = 136 PVSs
Additionally, 30 common PVSs to all experiments are included => 136 + 30 = 166 PVSs
Type of Target | Trials (ordered) | SRC # | SRC filename | PVS filename | CODEC | Bit Rate | Frame Rate | PLR | NOTES
REFERENCE | 1 | SRC1 | c01_100.avi | c01_100.avi | NA | NA | 25 | None | Hidden reference
REFERENCE | 2 | SRC2 | c01_200.avi | c01_200.avi | NA | NA | 25 | None | Hidden reference
REFERENCE | 3 | SRC3 | c01_300.avi | c01_300.avi | NA | NA | 25 | None | Hidden reference
REFERENCE | 4 | SRC4 | c01_400.avi | c01_400.avi | NA | NA | 25 | None | Hidden reference
REFERENCE | 5 | SRC5 | c01_500.avi | c01_500.avi | NA | NA | 25 | None | Hidden reference
REFERENCE | 6 | SRC6 | c01_600.avi | c01_600.avi | NA | NA | 25 | None | Hidden reference
TEST | 7 | SRC7 | c01_700.avi | c01_700.avi | NA | NA | 25 | None | Hidden reference
TEST | 8 | SRC8 | c01_800.avi | c01_800.avi | NA | NA | 25 | None | Hidden reference
TEST | 9 | SRC1 | c01_100.avi | c01_101.avi | RV10 | 448k | 25 | None | Compression errors
TEST | 10 | SRC2 | c01_200.avi | c01_201.avi | RV10 | 448k | 25 | None | Compression errors
TEST | 11 | SRC3 | c01_300.avi | c01_301.avi | RV10 | 448k | 25 | None | Compression errors
TEST | 12 | SRC4 | c01_400.avi | c01_401.avi | RV10 | 448k | 25 | None | Compression errors
TEST | 13 | SRC5 | c01_500.avi | c01_501.avi | RV10 | 448k | 25 | None | Compression errors
TEST | 14 | SRC6 | c01_600.avi | c01_601.avi | RV10 | 448k | 25 | None | Compression errors
TEST | 15 | SRC7 | c01_700.avi | c01_701.avi | RV10 | 448k | 25 | None | Compression errors
TEST | 16 | SRC8 | c01_800.avi | c01_801.avi | RV10 | 448k | 25 | None | Compression errors
TEST | 17 | SRC1 | c01_100.avi | c01_102.avi | VC1 | 448k | 25 | None | Compression errors
TEST | 18 | SRC2 | c01_200.avi | c01_202.avi | VC1 | 448k | 25 | None | Compression errors
TEST | 19 | SRC3 | c01_300.avi | c01_302.avi | VC1 | 448k | 25 | None | Compression errors
TEST | 20 | SRC4 | c01_400.avi | c01_402.avi | VC1 | 448k | 25 | None | Compression errors
TEST | 21 | SRC5 | c01_500.avi | c01_502.avi | VC1 | 448k | 25 | None | Compression errors
TEST | 22 | SRC6 | c01_600.avi | c01_602.avi | VC1 | 448k | 25 | None | Compression errors
TEST | 23 | SRC7 | c01_700.avi | c01_702.avi | VC1 | 448k | 25 | None | Compression errors
TEST | 24 | SRC8 | c01_800.avi | c01_802.avi | VC1 | 448k | 25 | None | Compression errors
TEST | 25 | SRC1 | c01_100.avi | c01_103.avi | MPEG4 | 448k | 25 | None | Compression errors
TEST | 26 | SRC2 | c01_200.avi | c01_203.avi | MPEG4 | 448k | 25 | None | Compression errors
TEST | 27 | SRC3 | c01_300.avi | c01_303.avi | MPEG4 | 448k | 25 | None | Compression errors
TEST | 28 | SRC4 | c01_400.avi | c01_403.avi | MPEG4 | 448k | 25 | None | Compression errors
TEST | 29 | SRC5 | c01_500.avi | c01_503.avi | MPEG4 | 448k | 25 | None | Compression errors
TEST | 30 | SRC6 | c01_600.avi | c01_603.avi | MPEG4 | 448k | 25 | None | Compression errors
TEST | 31 | SRC7 | c01_700.avi | c01_703.avi | MPEG4 | 448k | 25 | None | Compression errors
TEST | 32 | SRC8 | c01_800.avi | c01_803.avi | MPEG4 | 448k | 25 | None | Compression errors
TEST | 33 | SRC1 | c01_100.avi | c01_104.avi | VC1 | 320k | 25 | None | Compression errors
TEST | 34 | SRC2 | c01_200.avi | c01_204.avi | VC1 | 320k | 25 | None | Compression errors
TEST | 35 | SRC3 | c01_300.avi | c01_304.avi | VC1 | 320k | 25 | None | Compression errors
TEST | 36 | SRC4 | c01_400.avi | c01_404.avi | VC1 | 320k | 25 | None | Compression errors
TEST | 37 | SRC5 | c01_500.avi | c01_504.avi | VC1 | 320k | 25 | None | Compression errors
TEST | 38 | SRC6 | c01_600.avi | c01_604.avi | VC1 | 320k | 25 | None | Compression errors
TEST | 39 | SRC7 | c01_700.avi | c01_704.avi | VC1 | 320k | 25 | None | Compression errors
TEST | 40 | SRC8 | c01_800.avi | c01_804.avi | VC1 | 320k | 25 | None | Compression errors
TEST | 41 | SRC1 | c01_100.avi | c01_105.avi | RV10 | 320k | 12.5 | None | Compression errors
TEST | 42 | SRC2 | c01_200.avi | c01_205.avi | RV10 | 320k | 12.5 | None | Compression errors
TEST | 43 | SRC3 | c01_300.avi | c01_305.avi | RV10 | 320k | 12.5 | None | Compression errors
TEST | 44 | SRC4 | c01_400.avi | c01_405.avi | RV10 | 320k | 12.5 | None | Compression errors
TEST | 45 | SRC5 | c01_500.avi | c01_505.avi | RV10 | 320k | 12.5 | None | Compression errors
TEST | 46 | SRC6 | c01_600.avi | c01_605.avi | RV10 | 320k | 12.5 | None | Compression errors
TEST | 47 | SRC7 | c01_700.avi | c01_705.avi | RV10 | 320k | 12.5 | None | Compression errors
TEST | 48 | SRC8 | c01_800.avi | c01_805.avi | RV10 | 320k | 12.5 | None | Compression errors
TEST | 49 | SRC1 | c01_100.avi | c01_106.avi | VC1 | 320k | 12.5 | None | Compression errors
TEST | 50 | SRC2 | c01_200.avi | c01_206.avi | VC1 | 320k | 12.5 | None | Compression errors
TEST | 51 | SRC3 | c01_300.avi | c01_306.avi | VC1 | 320k | 12.5 | None | Compression errors
TEST | 52 | SRC4 | c01_400.avi | c01_406.avi | VC1 | 320k | 12.5 | None | Compression errors
TEST | 53 | SRC5 | c01_500.avi | c01_506.avi | VC1 | 320k | 12.5 | None | Compression errors
TEST | 54 | SRC6 | c01_600.avi | c01_606.avi | VC1 | 320k | 12.5 | None | Compression errors
TEST | 55 | SRC7 | c01_700.avi | c01_706.avi | VC1 | 320k | 12.5 | None | Compression errors
TEST | 56 | SRC8 | c01_800.avi | c01_806.avi | VC1 | 320k | 12.5 | None | Compression errors
TEST | 57 | SRC1 | c01_100.avi | c01_107.avi | MPEG4 | 320k | 12.5 | None | Compression errors
TEST | 58 | SRC2 | c01_200.avi | c01_207.avi | MPEG4 | 320k | 12.5 | None | Compression errors
TEST | 59 | SRC3 | c01_300.avi | c01_307.avi | MPEG4 | 320k | 12.5 | None | Compression errors
TEST | 60 | SRC4 | c01_400.avi | c01_407.avi | MPEG4 | 320k | 12.5 | None | Compression errors
TEST | 61 | SRC5 | c01_500.avi | c01_507.avi | MPEG4 | 320k | 12.5 | None | Compression errors
TEST | 62 | SRC6 | c01_600.avi | c01_607.avi | MPEG4 | 320k | 12.5 | None | Compression errors
TEST | 63 | SRC7 | c01_700.avi | c01_707.avi | MPEG4 | 320k | 12.5 | None | Compression errors
TEST | 64 | SRC8 | c01_800.avi | c01_807.avi | MPEG4 | 320k | 12.5 | None | Compression errors
TEST | 65 | SRC1 | c01_100.avi | c01_108.avi | RV10 | 128k | 12.5 | None | Compression errors
TEST | 66 | SRC2 | c01_200.avi | c01_208.avi | RV10 | 128k | 12.5 | None | Compression errors
TEST | 67 | SRC3 | c01_300.avi | c01_308.avi | RV10 | 128k | 12.5 | None | Compression errors
TEST | 68 | SRC4 | c01_400.avi | c01_408.avi | RV10 | 128k | 12.5 | None | Compression errors
TEST | 69 | SRC5 | c01_500.avi | c01_508.avi | RV10 | 128k | 12.5 | None | Compression errors
TEST | 70 | SRC6 | c01_600.avi | c01_608.avi | RV10 | 128k | 12.5 | None | Compression errors
TEST | 71 | SRC7 | c01_700.avi | c01_708.avi | RV10 | 128k | 12.5 | None | Compression errors
TEST | 72 | SRC8 | c01_800.avi | c01_808.avi | RV10 | 128k | 12.5 | None | Compression errors
TEST | 73 | SRC1 | c01_100.avi | c01_109.avi | VC1 | 128k | 12.5 | None | Compression errors
TEST | 74 | SRC2 | c01_200.avi | c01_209.avi | VC1 | 128k | 12.5 | None | Compression errors
TEST | 75 | SRC3 | c01_300.avi | c01_309.avi | VC1 | 128k | 12.5 | None | Compression errors
TEST | 76 | SRC4 | c01_400.avi | c01_409.avi | VC1 | 128k | 12.5 | None | Compression errors
TEST | 77 | SRC5 | c01_500.avi | c01_509.avi | VC1 | 128k | 12.5 | None | Compression errors
TEST | 78 | SRC6 | c01_600.avi | c01_609.avi | VC1 | 128k | 12.5 | None | Compression errors
TEST | 79 | SRC7 | c01_700.avi | c01_709.avi | VC1 | 128k | 12.5 | None | Compression errors
TEST | 80 | SRC8 | c01_800.avi | c01_809.avi | VC1 | 128k | 12.5 | None | Compression errors
TEST | 81 | SRC1 | c01_100.avi | c01_110.avi | MPEG4 | 128k | 12.5 | None | Compression errors
TEST | 82 | SRC2 | c01_200.avi | c01_210.avi | MPEG4 | 128k | 12.5 | None | Compression errors
TEST | 83 | SRC3 | c01_300.avi | c01_310.avi | MPEG4 | 128k | 12.5 | None | Compression errors
TEST | 84 | SRC4 | c01_400.avi | c01_410.avi | MPEG4 | 128k | 12.5 | None | Compression errors
TEST | 85 | SRC5 | c01_500.avi | c01_510.avi | MPEG4 | 128k | 12.5 | None | Compression errors
TEST | 86 | SRC6 | c01_600.avi | c01_610.avi | MPEG4 | 128k | 12.5 | None | Compression errors
TEST | 87 | SRC7 | c01_700.avi | c01_710.avi | MPEG4 | 128k | 12.5 | None | Compression errors
TEST | 88 | SRC8 | c01_800.avi | c01_810.avi | MPEG4 | 128k | 12.5 | None | Compression errors
TEST | 89 | SRC1 | c01_100.avi | c01_111.avi | VC1 | 64k | 5 | None | Compression errors
TEST | 90 | SRC2 | c01_200.avi | c01_211.avi | VC1 | 64k | 5 | None | Compression errors
TEST | 91 | SRC3 | c01_300.avi | c01_311.avi | VC1 | 64k | 5 | None | Compression errors
TEST | 92 | SRC4 | c01_400.avi | c01_411.avi | VC1 | 64k | 5 | None | Compression errors
TEST | 93 | SRC5 | c01_500.avi | c01_511.avi | VC1 | 64k | 5 | None | Compression errors
TEST | 94 | SRC6 | c01_600.avi | c01_611.avi | VC1 | 64k | 5 | None | Compression errors
TEST | 95 | SRC7 | c01_700.avi | c01_711.avi | VC1 | 64k | 5 | None | Compression errors
TEST | 96 | SRC8 | c01_800.avi | c01_811.avi | VC1 | 64k | 5 | None | Compression errors
TEST | 97 | SRC1 | c01_100.avi | c01_112.avi | MPEG4 | 64k | 5 | None | Compression errors
TEST | 98 | SRC2 | c01_200.avi | c01_212.avi | MPEG4 | 64k | 5 | None | Compression errors
TEST | 99 | SRC3 | c01_300.avi | c01_312.avi | MPEG4 | 64k | 5 | None | Compression errors
TEST | 100 | SRC4 | c01_400.avi | c01_412.avi | MPEG4 | 64k | 5 | None | Compression errors
TEST | 101 | SRC5 | c01_500.avi | c01_512.avi | MPEG4 | 64k | 5 | None | Compression errors
TEST | 102 | SRC6 | c01_600.avi | c01_612.avi | MPEG4 | 64k | 5 | None | Compression errors
TEST | 103 | SRC7 | c01_700.avi | c01_712.avi | MPEG4 | 64k | 5 | None | Compression errors
TEST | 104 | SRC8 | c01_800.avi | c01_812.avi | MPEG4 | 64k | 5 | None | Compression errors
TEST | 105 | SRC1 | c01_100.avi | c01_113.avi | MPEG4 | 704k | 25 | PLR1 | Compression + Transmission errors
TEST | 106 | SRC2 | c01_200.avi | c01_213.avi | MPEG4 | 704k | 25 | PLR1 | Compression + Transmission errors
TEST | 107 | SRC3 | c01_300.avi | c01_313.avi | MPEG4 | 704k | 25 | PLR1 | Compression + Transmission errors
TEST | 108 | SRC4 | c01_400.avi | c01_413.avi | MPEG4 | 704k | 25 | PLR1 | Compression + Transmission errors
TEST | 109 | SRC5 | c01_500.avi | c01_513.avi | MPEG4 | 704k | 25 | PLR1 | Compression + Transmission errors
TEST | 110 | SRC6 | c01_600.avi | c01_613.avi | MPEG4 | 704k | 25 | PLR1 | Compression + Transmission errors
TEST | 111 | SRC7 | c01_700.avi | c01_713.avi | MPEG4 | 704k | 25 | PLR1 | Compression + Transmission errors
TEST | 112 | SRC8 | c01_800.avi | c01_813.avi | MPEG4 | 704k | 25 | PLR1 | Compression + Transmission errors
TEST | 113 | SRC1 | c01_100.avi | c01_114.avi | MPEG4 | 704k | 25 | PLR2 | Compression + Transmission errors
TEST | 114 | SRC2 | c01_200.avi | c01_214.avi | MPEG4 | 704k | 25 | PLR2 | Compression + Transmission errors
TEST | 115 | SRC3 | c01_300.avi | c01_314.avi | MPEG4 | 704k | 25 | PLR2 | Compression + Transmission errors
TEST | 116 | SRC4 | c01_400.avi | c01_414.avi | MPEG4 | 704k | 25 | PLR2 | Compression + Transmission errors
TEST | 117 | SRC5 | c01_500.avi | c01_514.avi | MPEG4 | 704k | 25 | PLR2 | Compression + Transmission errors
TEST | 118 | SRC6 | c01_600.avi | c01_614.avi | MPEG4 | 704k | 25 | PLR2 | Compression + Transmission errors
TEST | 119 | SRC7 | c01_700.avi | c01_714.avi | MPEG4 | 704k | 25 | PLR2 | Compression + Transmission errors
TEST | 120 | SRC8 | c01_800.avi | c01_814.avi | MPEG4 | 704k | 25 | PLR2 | Compression + Transmission errors
TEST | 121 | SRC1 | c01_100.avi | c01_115.avi | MPEG4 | 704k | 25 | PLR3 | Compression + Transmission errors
TEST | 122 | SRC2 | c01_200.avi | c01_215.avi | MPEG4 | 704k | 25 | PLR3 | Compression + Transmission errors
TEST | 123 | SRC3 | c01_300.avi | c01_315.avi | MPEG4 | 704k | 25 | PLR3 | Compression + Transmission errors
TEST | 124 | SRC4 | c01_400.avi | c01_415.avi | MPEG4 | 704k | 25 | PLR3 | Compression + Transmission errors
TEST | 125 | SRC5 | c01_500.avi | c01_515.avi | MPEG4 | 704k | 25 | PLR3 | Compression + Transmission errors
TEST | 126 | SRC6 | c01_600.avi | c01_615.avi | MPEG4 | 704k | 25 | PLR3 | Compression + Transmission errors
TEST | 127 | SRC7 | c01_700.avi | c01_715.avi | MPEG4 | 704k | 25 | PLR3 | Compression + Transmission errors
TEST | 128 | SRC8 | c01_800.avi | c01_815.avi | MPEG4 | 704k | 25 | PLR3 | Compression + Transmission errors
TEST | 129 | SRC1 | c01_100.avi | c01_116.avi | MPEG4 | 704k | 25 | PLR4 | Compression + Transmission errors
TEST | 130 | SRC2 | c01_200.avi | c01_216.avi | MPEG4 | 704k | 25 | PLR4 | Compression + Transmission errors
TEST | 131 | SRC3 | c01_300.avi | c01_316.avi | MPEG4 | 704k | 25 | PLR4 | Compression + Transmission errors
TEST | 132 | SRC4 | c01_400.avi | c01_416.avi | MPEG4 | 704k | 25 | PLR4 | Compression + Transmission errors
TEST | 133 | SRC5 | c01_500.avi | c01_516.avi | MPEG4 | 704k | 25 | PLR4 | Compression + Transmission errors
TEST | 134 | SRC6 | c01_600.avi | c01_616.avi | MPEG4 | 704k | 25 | PLR4 | Compression + Transmission errors
TBD | 135 | SRC7 | c01_700.avi | c01_716.avi | MPEG4 | 704k | 25 | PLR4 | Compression + Transmission errors
TBD | 136 | SRC8 | c01_800.avi | c01_816.avi | MPEG4 | 704k | 25 | PLR4 | Compression + Transmission errors
TBD | 137 | SRCCOMMON_SET |  |  | TBD | TBD | TBD | TBD | TBD
TBD | 138 | SRCCOMMON_SET |  |  | TBD | TBD | TBD | TBD | TBD
TBD | 139 | SRCCOMMON_SET |  |  | TBD | TBD | TBD | TBD | TBD
TBD | 140 | SRCCOMMON_SET |  |  | TBD | TBD | TBD | TBD | TBD
TBD | 141 | SRCCOMMON_SET |  |  | TBD | TBD | TBD | TBD | TBD
TBD | 142 | SRCCOMMON_SET |  |  | TBD | TBD | TBD | TBD | TBD
TBD | 143 | SRCCOMMON_SET |  |  | TBD | TBD | TBD | TBD | TBD
TBD | 144 | SRCCOMMON_SET |  |  | TBD | TBD | TBD | TBD | TBD
TBD | 145 | SRCCOMMON_SET |  |  | TBD | TBD | TBD | TBD | TBD
TBD | 146 | SRCCOMMON_SET |  |  | TBD | TBD | TBD | TBD | TBD
TBD | 147 | SRCCOMMON_SET |  |  | TBD | TBD | TBD | TBD | TBD
TBD | 148 | SRCCOMMON_SET |  |  | TBD | TBD | TBD | TBD | TBD
TBD | 149 | SRCCOMMON_SET |  |  | TBD | TBD | TBD | TBD | TBD
TBD | 150 | SRCCOMMON_SET |  |  | TBD | TBD | TBD | TBD | TBD
TBD | 151 | SRCCOMMON_SET |  |  | TBD | TBD | TBD | TBD | TBD
TBD | 152 | SRCCOMMON_SET |  |  | TBD | TBD | TBD | TBD | TBD
TBD | 153 | SRCCOMMON_SET |  |  | TBD | TBD | TBD | TBD | TBD
TBD | 154 | SRCCOMMON_SET |  |  | TBD | TBD | TBD | TBD | TBD
TBD | 155 | SRCCOMMON_SET |  |  | TBD | TBD | TBD | TBD | TBD
TBD | 156 | SRCCOMMON_SET |  |  | TBD | TBD | TBD | TBD | TBD
TBD | 157 | SRCCOMMON_SET |  |  | TBD | TBD | TBD | TBD | TBD
TBD | 158 | SRCCOMMON_SET |  |  | TBD | TBD | TBD | TBD | TBD
TBD | 159 | SRCCOMMON_SET |  |  | TBD | TBD | TBD | TBD | TBD
TBD | 160 | SRCCOMMON_SET |  |  | TBD | TBD | TBD | TBD | TBD
TBD | 161 | SRCCOMMON_SET |  |  | TBD | TBD | TBD | TBD | TBD
TBD | 162 | SRCCOMMON_SET |  |  | TBD | TBD | TBD | TBD | TBD
TBD | 163 | SRCCOMMON_SET |  |  | TBD | TBD | TBD | TBD | TBD
TBD | 164 | SRCCOMMON_SET |  |  | TBD | TBD | TBD | TBD | TBD
TBD | 165 | SRCCOMMON_SET |  |  | TBD | TBD | TBD | TBD | TBD
TBD | 166 | SRCCOMMON_SET |  |  | TBD | TBD | TBD | TBD | TBD

## VGA_C
VGA experiment focusing on mix of compression errors and transmission errors
Factors: | 8 SRCs
| 4 Codecs | VC1 | RV10 | H264 | MPEG4
| 5 BitRates | 128kbps | 320kbps | 512kbps | 1Mbps | 2Mbps
| 2 FrameRates | 25 | 12.5
| 3 PLR | PLR1: 2% periodic | PLR2: 2% bursty | PLR3: 5% bursty
Experimental design:
The full combination of HRCs = 4 Codecs x 5 BitRates x 2 FrameRates x 3 PLR = 120 HRCs
A sub-selection of 17 (of the 120) HRCs is selected
Each SRC is processed through each HRC => 8 SRCs x 17 HRCs = 136 PVSs
Additionally, 30 common PVSs to all experiments are included => 136 + 30 = 166 PVSs
Type of Target | Trials (ordered) | SRC # | SRC filename | PVS filename | CODEC | Bit Rate | Frame Rate | PLR | NOTES
REFERENCE | 1 | SRC1 | v01_100.avi | v01_100.avi | NA | NA | 25 | None | Hidden reference
REFERENCE | 2 | SRC2 | v01_200.avi | v01_200.avi | NA | NA | 25 | None | Hidden reference
REFERENCE | 3 | SRC3 | v01_300.avi | v01_300.avi | NA | NA | 25 | None | Hidden reference
REFERENCE | 4 | SRC4 | v01_400.avi | v01_400.avi | NA | NA | 25 | None | Hidden reference
REFERENCE | 5 | SRC5 | v01_500.avi | v01_500.avi | NA | NA | 25 | None | Hidden reference
REFERENCE | 6 | SRC6 | v01_600.avi | v01_600.avi | NA | NA | 25 | None | Hidden reference
TEST | 7 | SRC7 | v01_700.avi | v01_700.avi | NA | NA | 25 | None | Hidden reference
TEST | 8 | SRC8 | v01_800.avi | v01_800.avi | NA | NA | 25 | None | Hidden reference
TEST | 9 | SRC1 | v01_100.avi | v01_101.avi | MPEG4 | 2M | 25 | None | Compression errors
TEST | 10 | SRC2 | v01_200.avi | v01_201.avi | MPEG4 | 2M | 25 | None | Compression errors
TEST | 11 | SRC3 | v01_300.avi | v01_301.avi | MPEG4 | 2M | 25 | None | Compression errors
TEST | 12 | SRC4 | v01_400.avi | v01_401.avi | MPEG4 | 2M | 25 | None | Compression errors
TEST | 13 | SRC5 | v01_500.avi | v01_501.avi | MPEG4 | 2M | 25 | None | Compression errors
TEST | 14 | SRC6 | v01_600.avi | v01_601.avi | MPEG4 | 2M | 25 | None | Compression errors
TEST | 15 | SRC7 | v01_700.avi | v01_701.avi | MPEG4 | 2M | 25 | None | Compression errors
TEST | 16 | SRC8 | v01_800.avi | v01_801.avi | MPEG4 | 2M | 25 | None | Compression errors
TEST | 17 | SRC1 | v01_100.avi | v01_102.avi | VC1 | 1M | 25 | None | Compression errors
TEST | 18 | SRC2 | v01_200.avi | v01_202.avi | VC1 | 1M | 25 | None | Compression errors
TEST | 19 | SRC3 | v01_300.avi | v01_302.avi | VC1 | 1M | 25 | None | Compression errors
TEST | 20 | SRC4 | v01_400.avi | v01_402.avi | VC1 | 1M | 25 | None | Compression errors
TEST | 21 | SRC5 | v01_500.avi | v01_502.avi | VC1 | 1M | 25 | None | Compression errors
TEST | 22 | SRC6 | v01_600.avi | v01_602.avi | VC1 | 1M | 25 | None | Compression errors
TEST | 23 | SRC7 | v01_700.avi | v01_702.avi | VC1 | 1M | 25 | None | Compression errors
TEST | 24 | SRC8 | v01_800.avi | v01_802.avi | VC1 | 1M | 25 | None | Compression errors
TEST | 25 | SRC1 | v01_100.avi | v01_103.avi | MPEG4 | 1M | 25 | None | Compression errors
TEST | 26 | SRC2 | v01_200.avi | v01_203.avi | MPEG4 | 1M | 25 | None | Compression errors
TEST | 27 | SRC3 | v01_300.avi | v01_303.avi | MPEG4 | 1M | 25 | None | Compression errors
TEST | 28 | SRC4 | v01_400.avi | v01_403.avi | MPEG4 | 1M | 25 | None | Compression errors
TEST | 29 | SRC5 | v01_500.avi | v01_503.avi | MPEG4 | 1M | 25 | None | Compression errors
TEST | 30 | SRC6 | v01_600.avi | v01_603.avi | MPEG4 | 1M | 25 | None | Compression errors
TEST | 31 | SRC7 | v01_700.avi | v01_703.avi | MPEG4 | 1M | 25 | None | Compression errors
TEST | 32 | SRC8 | v01_800.avi | v01_803.avi | MPEG4 | 1M | 25 | None | Compression errors
TEST | 33 | SRC1 | v01_100.avi | v01_104.avi | H264 | 1M | 25 | None | Compression errors
TEST | 34 | SRC2 | v01_200.avi | v01_204.avi | H264 | 1M | 25 | None | Compression errors
TEST | 35 | SRC3 | v01_300.avi | v01_304.avi | H264 | 1M | 25 | None | Compression errors
TEST | 36 | SRC4 | v01_400.avi | v01_404.avi | H264 | 1M | 25 | None | Compression errors
TEST | 37 | SRC5 | v01_500.avi | v01_504.avi | H264 | 1M | 25 | None | Compression errors
TEST | 38 | SRC6 | v01_600.avi | v01_604.avi | H264 | 1M | 25 | None | Compression errors
TEST | 39 | SRC7 | v01_700.avi | v01_704.avi | H264 | 1M | 25 | None | Compression errors
TEST | 40 | SRC8 | v01_800.avi | v01_804.avi | H264 | 1M | 25 | None | Compression errors
TEST | 41 | SRC1 | v01_100.avi | v01_105.avi | VC1 | 512k | 25 | none | Compression errors
TEST | 42 | SRC2 | v01_200.avi | v01_205.avi | VC1 | 512k | 25 | none | Compression errors
TEST | 43 | SRC3 | v01_300.avi | v01_305.avi | VC1 | 512k | 25 | none | Compression errors
TEST | 44 | SRC4 | v01_400.avi | v01_405.avi | VC1 | 512k | 25 | none | Compression errors
TEST | 45 | SRC5 | v01_500.avi | v01_505.avi | VC1 | 512k | 25 | none | Compression errors
TEST | 46 | SRC6 | v01_600.avi | v01_605.avi | VC1 | 512k | 25 | none | Compression errors
TEST | 47 | SRC7 | v01_700.avi | v01_705.avi | VC1 | 512k | 25 | none | Compression errors
TEST | 48 | SRC8 | v01_800.avi | v01_805.avi | VC1 | 512k | 25 | none | Compression errors
TEST | 49 | SRC1 | v01_100.avi | v01_106.avi | RV10 | 512k | 25 | None | Compression errors
TEST | 50 | SRC2 | v01_200.avi | v01_206.avi | RV10 | 512k | 25 | None | Compression errors
TEST | 51 | SRC3 | v01_300.avi | v01_306.avi | RV10 | 512k | 25 | None | Compression errors
TEST | 52 | SRC4 | v01_400.avi | v01_406.avi | RV10 | 512k | 25 | None | Compression errors
TEST | 53 | SRC5 | v01_500.avi | v01_506.avi | RV10 | 512k | 25 | None | Compression errors
TEST | 54 | SRC6 | v01_600.avi | v01_606.avi | RV10 | 512k | 25 | None | Compression errors
TEST | 55 | SRC7 | v01_700.avi | v01_706.avi | RV10 | 512k | 25 | None | Compression errors
TEST | 56 | SRC8 | v01_800.avi | v01_806.avi | RV10 | 512k | 25 | None | Compression errors
TEST | 57 | SRC1 | v01_100.avi | v01_107.avi | MPEG4 | 512k | 25 | None | Compression errors
TEST | 58 | SRC2 | v01_200.avi | v01_207.avi | MPEG4 | 512k | 25 | None | Compression errors
TEST | 59 | SRC3 | v01_300.avi | v01_307.avi | MPEG4 | 512k | 25 | None | Compression errors
TEST | 60 | SRC4 | v01_400.avi | v01_407.avi | MPEG4 | 512k | 25 | None | Compression errors
TEST | 61 | SRC5 | v01_500.avi | v01_507.avi | MPEG4 | 512k | 25 | None | Compression errors
TEST | 62 | SRC6 | v01_600.avi | v01_607.avi | MPEG4 | 512k | 25 | None | Compression errors
TEST | 63 | SRC7 | v01_700.avi | v01_707.avi | MPEG4 | 512k | 25 | None | Compression errors
TEST | 64 | SRC8 | v01_800.avi | v01_807.avi | MPEG4 | 512k | 25 | None | Compression errors
TEST | 65 | SRC1 | v01_100.avi | v01_108.avi | H264 | 512k | 25 | None | Compression errors
TEST | 66 | SRC2 | v01_200.avi | v01_208.avi | H264 | 512k | 25 | None | Compression errors
TEST | 67 | SRC3 | v01_300.avi | v01_308.avi | H264 | 512k | 25 | None | Compression errors
TEST | 68 | SRC4 | v01_400.avi | v01_408.avi | H264 | 512k | 25 | None | Compression errors
TEST | 69 | SRC5 | v01_500.avi | v01_508.avi | H264 | 512k | 25 | None | Compression errors
TEST | 70 | SRC6 | v01_600.avi | v01_608.avi | H264 | 512k | 25 | None | Compression errors
TEST | 71 | SRC7 | v01_700.avi | v01_708.avi | H264 | 512k | 25 | None | Compression errors
TEST | 72 | SRC8 | v01_800.avi | v01_808.avi | H264 | 512k | 25 | None | Compression errors
TEST | 73 | SRC1 | v01_100.avi | v01_109.avi | VC1 | 320k | 12.5 | None | Compression errors
TEST | 74 | SRC2 | v01_200.avi | v01_209.avi | VC1 | 320k | 12.5 | None | Compression errors
TEST | 75 | SRC3 | v01_300.avi | v01_309.avi | VC1 | 320k | 12.5 | None | Compression errors
TEST | 76 | SRC4 | v01_400.avi | v01_409.avi | VC1 | 320k | 12.5 | None | Compression errors
TEST | 77 | SRC5 | v01_500.avi | v01_509.avi | VC1 | 320k | 12.5 | None | Compression errors
TEST | 78 | SRC6 | v01_600.avi | v01_609.avi | VC1 | 320k | 12.5 | None | Compression errors
TEST | 79 | SRC7 | v01_700.avi | v01_709.avi | VC1 | 320k | 12.5 | None | Compression errors
TEST | 80 | SRC8 | v01_800.avi | v01_809.avi | VC1 | 320k | 12.5 | None | Compression errors
TEST | 81 | SRC1 | v01_100.avi | v01_110.avi | RV10 | 320k | 12.5 | None | Compression errors
TEST | 82 | SRC2 | v01_200.avi | v01_210.avi | RV10 | 320k | 12.5 | None | Compression errors
TEST | 83 | SRC3 | v01_300.avi | v01_310.avi | RV10 | 320k | 12.5 | None | Compression errors
TEST | 84 | SRC4 | v01_400.avi | v01_410.avi | RV10 | 320k | 12.5 | None | Compression errors
TEST | 85 | SRC5 | v01_500.avi | v01_510.avi | RV10 | 320k | 12.5 | None | Compression errors
TEST | 86 | SRC6 | v01_600.avi | v01_610.avi | RV10 | 320k | 12.5 | None | Compression errors
TEST | 87 | SRC7 | v01_700.avi | v01_710.avi | RV10 | 320k | 12.5 | None | Compression errors
TEST | 88 | SRC8 | v01_800.avi | v01_810.avi | RV10 | 320k | 12.5 | None | Compression errors
TEST | 89 | SRC1 | v01_100.avi | v01_111.avi | MPEG4 | 320k | 12.5 | None | Compression errors
TEST | 90 | SRC2 | v01_200.avi | v01_211.avi | MPEG4 | 320k | 12.5 | None | Compression errors
TEST | 91 | SRC3 | v01_300.avi | v01_311.avi | MPEG4 | 320k | 12.5 | None | Compression errors
TEST | 92 | SRC4 | v01_400.avi | v01_411.avi | MPEG4 | 320k | 12.5 | None | Compression errors
TEST | 93 | SRC5 | v01_500.avi | v01_511.avi | MPEG4 | 320k | 12.5 | None | Compression errors
TEST | 94 | SRC6 | v01_600.avi | v01_611.avi | MPEG4 | 320k | 12.5 | None | Compression errors
TEST | 95 | SRC7 | v01_700.avi | v01_711.avi | MPEG4 | 320k | 12.5 | None | Compression errors
TEST | 96 | SRC8 | v01_800.avi | v01_811.avi | MPEG4 | 320k | 12.5 | None | Compression errors
TEST | 97 | SRC1 | v01_100.avi | v01_112.avi | VC1 | 128k | 5 | None | Compression errors
TEST | 98 | SRC2 | v01_200.avi | v01_212.avi | VC1 | 128k | 5 | None | Compression errors
TEST | 99 | SRC3 | v01_300.avi | v01_312.avi | VC1 | 128k | 5 | None | Compression errors
TEST | 100 | SRC4 | v01_400.avi | v01_412.avi | VC1 | 128k | 5 | None | Compression errors
TEST | 101 | SRC5 | v01_500.avi | v01_512.avi | VC1 | 128k | 5 | None | Compression errors
TEST | 102 | SRC6 | v01_600.avi | v01_612.avi | VC1 | 128k | 5 | None | Compression errors
TEST | 103 | SRC7 | v01_700.avi | v01_712.avi | VC1 | 128k | 5 | None | Compression errors
TEST | 104 | SRC8 | v01_800.avi | v01_812.avi | VC1 | 128k | 5 | None | Compression errors
TEST | 105 | SRC1 | v01_100.avi | v01_113.avi | RV10 | 128k | 5 | None | Compression errors
TEST | 106 | SRC2 | v01_200.avi | v01_213.avi | RV10 | 128k | 5 | None | Compression errors
TEST | 107 | SRC3 | v01_300.avi | v01_313.avi | RV10 | 128k | 5 | None | Compression errors
TEST | 108 | SRC4 | v01_400.avi | v01_413.avi | RV10 | 128k | 5 | None | Compression errors
TEST | 109 | SRC5 | v01_500.avi | v01_513.avi | RV10 | 128k | 5 | None | Compression errors
TEST | 110 | SRC6 | v01_600.avi | v01_613.avi | RV10 | 128k | 5 | None | Compression errors
TEST | 111 | SRC7 | v01_700.avi | v01_713.avi | RV10 | 128k | 5 | None | Compression errors
TEST | 112 | SRC8 | v01_800.avi | v01_813.avi | RV10 | 128k | 5 | None | Compression errors
TEST | 113 | SRC1 | v01_100.avi | v01_114.avi | MPEG4 | 2M | 25 | PLR1 | Compression + Transmission errors
TEST | 114 | SRC2 | v01_200.avi | v01_214.avi | MPEG4 | 2M | 25 | PLR1 | Compression + Transmission errors
TEST | 115 | SRC3 | v01_300.avi | v01_314.avi | MPEG4 | 2M | 25 | PLR1 | Compression + Transmission errors
TEST | 116 | SRC4 | v01_400.avi | v01_414.avi | MPEG4 | 2M | 25 | PLR1 | Compression + Transmission errors
TEST | 117 | SRC5 | v01_500.avi | v01_514.avi | MPEG4 | 2M | 25 | PLR1 | Compression + Transmission errors
TEST | 118 | SRC6 | v01_600.avi | v01_614.avi | MPEG4 | 2M | 25 | PLR1 | Compression + Transmission errors
TEST | 119 | SRC7 | v01_700.avi | v01_714.avi | MPEG4 | 2M | 25 | PLR1 | Compression + Transmission errors
TEST | 120 | SRC8 | v01_800.avi | v01_814.avi | MPEG4 | 2M | 25 | PLR1 | Compression + Transmission errors
TEST | 121 | SRC1 | v01_100.avi | v01_115.avi | MPEG4 | 2M | 25 | PLR2 | Compression + Transmission errors
TEST | 122 | SRC2 | v01_200.avi | v01_215.avi | MPEG4 | 2M | 25 | PLR2 | Compression + Transmission errors
TEST | 123 | SRC3 | v01_300.avi | v01_315.avi | MPEG4 | 2M | 25 | PLR2 | Compression + Transmission errors
TEST | 124 | SRC4 | v01_400.avi | v01_415.avi | MPEG4 | 2M | 25 | PLR2 | Compression + Transmission errors
TEST | 125 | SRC5 | v01_500.avi | v01_515.avi | MPEG4 | 2M | 25 | PLR2 | Compression + Transmission errors
TEST | 126 | SRC6 | v01_600.avi | v01_615.avi | MPEG4 | 2M | 25 | PLR2 | Compression + Transmission errors
TEST | 127 | SRC7 | v01_700.avi | v01_715.avi | MPEG4 | 2M | 25 | PLR2 | Compression + Transmission errors
TEST | 128 | SRC8 | v01_800.avi | v01_815.avi | MPEG4 | 2M | 25 | PLR2 | Compression + Transmission errors
TEST | 129 | SRC1 | v01_100.avi | v01_116.avi | MPEG4 | 2M | 25 | PLR3 | Compression + Transmission errors
TEST | 130 | SRC2 | v01_200.avi | v01_216.avi | MPEG4 | 2M | 25 | PLR3 | Compression + Transmission errors
TEST | 131 | SRC3 | v01_300.avi | v01_316.avi | MPEG4 | 2M | 25 | PLR3 | Compression + Transmission errors
TEST | 132 | SRC4 | v01_400.avi | v01_416.avi | MPEG4 | 2M | 25 | PLR3 | Compression + Transmission errors
TEST | 133 | SRC5 | v01_500.avi | v01_516.avi | MPEG4 | 2M | 25 | PLR3 | Compression + Transmission errors
TEST | 134 | SRC6 | v01_600.avi | v01_616.avi | MPEG4 | 2M | 25 | PLR3 | Compression + Transmission errors
TBD | 135 | SRC7 | v01_700.avi | v01_716.avi | MPEG4 | 2M | 25 | PLR3 | Compression + Transmission errors
TBD | 136 | SRC8 | v01_800.avi | v01_816.avi | MPEG4 | 2M | 25 | PLR3 | Compression + Transmission errors
TBD | 137 | SRCCOMMON_SET |  |  | TBD | TBD | TBD | TBD | TBD
TBD | 138 | SRCCOMMON_SET |  |  | TBD | TBD | TBD | TBD | TBD
TBD | 139 | SRCCOMMON_SET |  |  | TBD | TBD | TBD | TBD | TBD
TBD | 140 | SRCCOMMON_SET |  |  | TBD | TBD | TBD | TBD | TBD
TBD | 141 | SRCCOMMON_SET |  |  | TBD | TBD | TBD | TBD | TBD
TBD | 142 | SRCCOMMON_SET |  |  | TBD | TBD | TBD | TBD | TBD
TBD | 143 | SRCCOMMON_SET |  |  | TBD | TBD | TBD | TBD | TBD
TBD | 144 | SRCCOMMON_SET |  |  | TBD | TBD | TBD | TBD | TBD
TBD | 145 | SRCCOMMON_SET |  |  | TBD | TBD | TBD | TBD | TBD
TBD | 146 | SRCCOMMON_SET |  |  | TBD | TBD | TBD | TBD | TBD
TBD | 147 | SRCCOMMON_SET |  |  | TBD | TBD | TBD | TBD | TBD
TBD | 148 | SRCCOMMON_SET |  |  | TBD | TBD | TBD | TBD | TBD
TBD | 149 | SRCCOMMON_SET |  |  | TBD | TBD | TBD | TBD | TBD
TBD | 150 | SRCCOMMON_SET |  |  | TBD | TBD | TBD | TBD | TBD
TBD | 151 | SRCCOMMON_SET |  |  | TBD | TBD | TBD | TBD | TBD
TBD | 152 | SRCCOMMON_SET |  |  | TBD | TBD | TBD | TBD | TBD
TBD | 153 | SRCCOMMON_SET |  |  | TBD | TBD | TBD | TBD | TBD
TBD | 154 | SRCCOMMON_SET |  |  | TBD | TBD | TBD | TBD | TBD
TBD | 155 | SRCCOMMON_SET |  |  | TBD | TBD | TBD | TBD | TBD
TBD | 156 | SRCCOMMON_SET |  |  | TBD | TBD | TBD | TBD | TBD
TBD | 157 | SRCCOMMON_SET |  |  | TBD | TBD | TBD | TBD | TBD
TBD | 158 | SRCCOMMON_SET |  |  | TBD | TBD | TBD | TBD | TBD
TBD | 159 | SRCCOMMON_SET |  |  | TBD | TBD | TBD | TBD | TBD
TBD | 160 | SRCCOMMON_SET |  |  | TBD | TBD | TBD | TBD | TBD
TBD | 161 | SRCCOMMON_SET |  |  | TBD | TBD | TBD | TBD | TBD
TBD | 162 | SRCCOMMON_SET |  |  | TBD | TBD | TBD | TBD | TBD
TBD | 163 | SRCCOMMON_SET |  |  | TBD | TBD | TBD | TBD | TBD
TBD | 164 | SRCCOMMON_SET |  |  | TBD | TBD | TBD | TBD | TBD
TBD | 165 | SRCCOMMON_SET |  |  | TBD | TBD | TBD | TBD | TBD
TBD | 166 | SRCCOMMON_SET |  |  | TBD | TBD | TBD | TBD | TBD